## EPR
EPR Single Unit
LUEC Calculation
Input Factors
Net Output (MW) | 1533
capacity Factor (%) | 90%
Capital Cost ($000's) | 6558300
Interest rate during constr | 8%
Term interest rate | 6%
Fuel Cycle Costs ($000,000's/ kWhr) | 6.52
O&M Costs ($/Mhr) | 14.19
Decommissioning costs (per MWe) | 500000
Capital improvements($000's per 100 Mwe) | 1000
| Construction Period |  |  |  |  | Operations - 30 year assumed plant life
Project Life Cycle (years) | -5 | -4 | -3 | -2 | -1 | 0 | 1 | 2 | 3 | 4 | 5 | 6 | 7 | 8 | 9 | 10 | 11 | 12 | 13 | 14 | 15 | 16 | 17 | 18 | 19 | 20 | 21 | 22 | 23 | 24 | 25 | 26 | 27 | 28 | 29 | 30 | Totals
Net power output (1000 MWhr) | 0 | 0 | 0 | 0 | 0 | 7251.7032 | 12086.172 | 12086.172 | 12086.172 | 12086.172 | 12086.172 | 12086.172 | 12086.172 | 12086.172 | 12086.172 | 12086.172 | 12086.172 | 12086.172 | 12086.172 | 12086.172 | 12086.172 | 12086.172 | 12086.172 | 12086.172 | 12086.172 | 12086.172 | 12086.172 | 12086.172 | 12086.172 | 12086.172 | 12086.172 | 12086.172 | 12086.172 | 12086.172 | 12086.172 | 12086.172 | 369836.8632
Interest during construction | 78699.6 | 183632.4 | 314798.4 | 419731.2 | 524664 | 0 | 0 | 0 | 0 | 0 | 0 | 0 | 0 | 0 | 0 | 0 | 0 | 0 | 0 | 0 | 0 | 0 | 0 | 0 | 0 | 0 | 0 | 0 | 0 | 0 | 0 | 0 | 0 | 0 | 0 | 0 | 1521525.6
term loan - principle & interest | 0 | 0 | 0 | 0 | 0 | 513034.2861 | 513034.2861 | 513034.2861 | 513034.2861 | 513034.2861 | 513034.2861 | 513034.2861 | 513034.2861 | 513034.2861 | 513034.2861 | 513034.2861 | 513034.2861 | 513034.2861 | 513034.2861 | 513034.2861 | 513034.2861 | 513034.2861 | 513034.2861 | 513034.2861 | 513034.2861 | 513034.2861 | 513034.2861 | 513034.2861 | 513034.2861 | 513034.2861 | 0 | 0 | 0 | 0 | 0 | 0 | 12825857.1513
Fuel costs ($000's) | 0 | 0 | 0 | 0 | 0 | 47281.1049 | 78801.8414 | 78801.8414 | 78801.8414 | 78801.8414 | 78801.8414 | 78801.8414 | 78801.8414 | 78801.8414 | 78801.8414 | 78801.8414 | 78801.8414 | 78801.8414 | 78801.8414 | 78801.8414 | 78801.8414 | 78801.8414 | 78801.8414 | 78801.8414 | 78801.8414 | 78801.8414 | 78801.8414 | 78801.8414 | 78801.8414 | 78801.8414 | 78801.8414 | 78801.8414 | 78801.8414 | 78801.8414 | 78801.8414 | 78801.8414 | 2411336.3481
O&M Costs ($000's) | 0 | 0 | 0 | 0 | 0 | 102901.6684 | 171502.7807 | 171502.7807 | 171502.7807 | 171502.7807 | 171502.7807 | 171502.7807 | 171502.7807 | 171502.7807 | 171502.7807 | 171502.7807 | 171502.7807 | 171502.7807 | 171502.7807 | 171502.7807 | 171502.7807 | 171502.7807 | 171502.7807 | 171502.7807 | 171502.7807 | 171502.7807 | 171502.7807 | 171502.7807 | 171502.7807 | 171502.7807 | 171502.7807 | 171502.7807 | 171502.7807 | 171502.7807 | 171502.7807 | 171502.7807 | 5247985.0888
Decommissioning costs ($000's) | 0 | 0 | 0 | 0 | 0 | 24725.8065 | 24725.8065 | 24725.8065 | 24725.8065 | 24725.8065 | 24725.8065 | 24725.8065 | 24725.8065 | 24725.8065 | 24725.8065 | 24725.8065 | 24725.8065 | 24725.8065 | 24725.8065 | 24725.8065 | 24725.8065 | 24725.8065 | 24725.8065 | 24725.8065 | 24725.8065 | 24725.8065 | 24725.8065 | 24725.8065 | 24725.8065 | 24725.8065 | 24725.8065 | 24725.8065 | 24725.8065 | 24725.8065 | 24725.8065 | 24725.8065 | 766500
capital improvement | [5 empty] | 494.5161 | 494.5161 | 494.5161 | 494.5161 | 494.5161 | 494.5161 | 494.5161 | 494.5161 | 494.5161 | 494.5161 | 494.5161 | 494.5161 | 494.5161 | 494.5161 | 494.5161 | 494.5161 | 494.5161 | 494.5161 | 494.5161 | 494.5161 | 494.5161 | 494.5161 | 494.5161 | 494.5161 | 494.5161 | 494.5161 | 494.5161 | 494.5161 | 494.5161 | 494.5161 | 494.5161 | 15330
Total Costs = | 78699.6 | 183632.4 | 314798.4 | 419731.2 | 524664 | 688437.3819 | 788559.2308 | 788559.2308 | 788559.2308 | 788559.2308 | 788559.2308 | 788559.2308 | 788559.2308 | 788559.2308 | 788559.2308 | 788559.2308 | 788559.2308 | 788559.2308 | 788559.2308 | 788559.2308 | 788559.2308 | 788559.2308 | 788559.2308 | 788559.2308 | 788559.2308 | 788559.2308 | 788559.2308 | 788559.2308 | 788559.2308 | 788559.2308 | 275524.9447 | 275524.9447 | 275524.9447 | 275524.9447 | 275524.9447 | 275524.9447
Levelized Unit Energy Costs = | Construction Period -5: 70.9926
discount rate 5%
262332

## EPR_amort
Loan Amortization Schedule
| Enter values |  |  |  | Loan summary
|  | Loan amount | 6558300 |  |  | Scheduled payment | 513034.2861
|  | Annual interest rate | 6% |  |  | Scheduled number of payments | 25
|  | Loan period in years | 25 |  |  | Actual number of payments | 25
|  | Number of payments per year | 1 |  |  | Total early payments | 0
|  | Start date of loan | 2008-02-01 |  |  | Total interest | 6267557.1513
|  | Optional extra payments | 0
Lender name:
PmtNo. | Payment Date | Beginning Balance | Scheduled Payment | Extra Payment | Total Payment | Principal | Interest | Ending Balance | Cumulative Interest
1 | 2009-02-01 | 6558300 | 513034.2861 | 0 | 513034.2861 | 119536.2861 | 393498 | 6438763.7139 | 393498
2 | 2010-02-01 | 6438763.7139 | 513034.2861 | 0 | 513034.2861 | 126708.4632 | 386325.8228 | 6312055.2507 | 779823.8228
3 | 2011-02-01 | 6312055.2507 | 513034.2861 | 0 | 513034.2861 | 134310.971 | 378723.315 | 6177744.2797 | 1158547.1379
4 | 2012-02-01 | 6177744.2797 | 513034.2861 | 0 | 513034.2861 | 142369.6293 | 370664.6568 | 6035374.6505 | 1529211.7947
5 | 2013-02-01 | 6035374.6505 | 513034.2861 | 0 | 513034.2861 | 150911.807 | 362122.479 | 5884462.8434 | 1891334.2737
6 | 2014-02-01 | 5884462.8434 | 513034.2861 | 0 | 513034.2861 | 159966.5154 | 353067.7706 | 5724496.328 | 2244402.0443
7 | 2015-02-01 | 5724496.328 | 513034.2861 | 0 | 513034.2861 | 169564.5064 | 343469.7797 | 5554931.8216 | 2587871.824
8 | 2016-02-01 | 5554931.8216 | 513034.2861 | 0 | 513034.2861 | 179738.3768 | 333295.9093 | 5375193.4449 | 2921167.7333
9 | 2017-02-01 | 5375193.4449 | 513034.2861 | 0 | 513034.2861 | 190522.6794 | 322511.6067 | 5184670.7655 | 3243679.34
10 | 2018-02-01 | 5184670.7655 | 513034.2861 | 0 | 513034.2861 | 201954.0401 | 311080.2459 | 4982716.7254 | 3554759.5859
11 | 2019-02-01 | 4982716.7254 | 513034.2861 | 0 | 513034.2861 | 214071.2825 | 298963.0035 | 4768645.4429 | 3853722.5894
12 | 2020-02-01 | 4768645.4429 | 513034.2861 | 0 | 513034.2861 | 226915.5595 | 286118.7266 | 4541729.8834 | 4139841.316
13 | 2021-02-01 | 4541729.8834 | 513034.2861 | 0 | 513034.2861 | 240530.493 | 272503.793 | 4301199.3903 | 4412345.109
14 | 2022-02-01 | 4301199.3903 | 513034.2861 | 0 | 513034.2861 | 254962.3226 | 258071.9634 | 4046237.0677 | 4670417.0724
15 | 2023-02-01 | 4046237.0677 | 513034.2861 | 0 | 513034.2861 | 270260.062 | 242774.2241 | 3775977.0057 | 4913191.2965
16 | 2024-02-01 | 3775977.0057 | 513034.2861 | 0 | 513034.2861 | 286475.6657 | 226558.6203 | 3489501.34 | 5139749.9168
17 | 2025-02-01 | 3489501.34 | 513034.2861 | 0 | 513034.2861 | 303664.2057 | 209370.0804 | 3185837.1343 | 5349119.9972
18 | 2026-02-01 | 3185837.1343 | 513034.2861 | 0 | 513034.2861 | 321884.058 | 191150.2281 | 2863953.0763 | 5540270.2253
19 | 2027-02-01 | 2863953.0763 | 513034.2861 | 0 | 513034.2861 | 341197.1015 | 171837.1846 | 2522755.9749 | 5712107.4099
20 | 2028-02-01 | 2522755.9749 | 513034.2861 | 0 | 513034.2861 | 361668.9276 | 151365.3585 | 2161087.0473 | 5863472.7683
21 | 2029-02-01 | 2161087.0473 | 513034.2861 | 0 | 513034.2861 | 383369.0632 | 129665.2228 | 1777717.9841 | 5993137.9912
22 | 2030-02-01 | 1777717.9841 | 513034.2861 | 0 | 513034.2861 | 406371.207 | 106663.079 | 1371346.7771 | 6099801.0702
23 | 2031-02-01 | 1371346.7771 | 513034.2861 | 0 | 513034.2861 | 430753.4794 | 82280.8066 | 940593.2977 | 6182081.8769
24 | 2032-02-01 | 940593.2977 | 513034.2861 | 0 | 513034.2861 | 456598.6882 | 56435.5979 | 483994.6095 | 6238517.4747
25 | 2033-02-01 | 483994.6095 | 513034.2861 | 0 | 483994.6095 | 454954.9329 | 29039.6766 | 0 | 6267557.1513
26 | 2034-02-01 | 0 | 513034.2861 | 0 | 0 | 0 | 0 | 0 | 6267557.1513
27 | 2035-02-01 | 0 | 513034.2861 | 0 | 0 | 0 | 0 | 0 | 6267557.1513
28 | 2036-02-01 | 0 | 513034.2861 | 0 | 0 | 0 | 0 | 0 | 6267557.1513
29 | 2037-02-01 | 0 | 513034.2861 | 0 | 0 | 0 | 0 | 0 | 6267557.1513
30 | 2038-02-01 | 0 | 513034.2861 | 0 | 0 | 0 | 0 | 0 | 6267557.1513
31 | 2039-02-01 | 0 | 513034.2861 | 0 | 0 | 0 | 0 | 0 | 6267557.1513
32 | 2040-02-01 | 0 | 513034.2861 | 0 | 0 | 0 | 0 | 0 | 6267557.1513
33 | 2041-02-01 | 0 | 513034.2861 | 0 | 0 | 0 | 0 | 0 | 6267557.1513
34 | 2042-02-01 | 0 | 513034.2861 | 0 | 0 | 0 | 0 | 0 | 6267557.1513
35 | 2043-02-01 | 0 | 513034.2861 | 0 | 0 | 0 | 0 | 0 | 6267557.1513
36 | 2044-02-01 | 0 | 513034.2861 | 0 | 0 | 0 | 0 | 0 | 6267557.1513
37 | 2045-02-01 | 0 | 513034.2861 | 0 | 0 | 0 | 0 | 0 | 6267557.1513
38 | 2046-02-01 | 0 | 513034.2861 | 0 | 0 | 0 | 0 | 0 | 6267557.1513
39 | 2047-02-01 | 0 | 513034.2861 | 0 | 0 | 0 | 0 | 0 | 6267557.1513
40 | 2048-02-01 | 0 | 513034.2861 | 0 | 0 | 0 | 0 | 0 | 6267557.1513
41 | 2049-02-01 | 0 | 513034.2861 | 0 | 0 | 0 | 0 | 0 | 6267557.1513
42 | 2050-02-01 | 0 | 513034.2861 | 0 | 0 | 0 | 0 | 0 | 6267557.1513
43 | 2051-02-01 | 0 | 513034.2861 | 0 | 0 | 0 | 0 | 0 | 6267557.1513
44 | 2052-02-01 | 0 | 513034.2861 | 0 | 0 | 0 | 0 | 0 | 6267557.1513
45 | 2053-02-01 | 0 | 513034.2861 | 0 | 0 | 0 | 0 | 0 | 6267557.1513
46 | 2054-02-01 | 0 | 513034.2861 | 0 | 0 | 0 | 0 | 0 | 6267557.1513
47 | 2055-02-01 | 0 | 513034.2861 | 0 | 0 | 0 | 0 | 0 | 6267557.1513
48 | 2056-02-01 | 0 | 513034.2861 | 0 | 0 | 0 | 0 | 0 | 6267557.1513
49 | 2057-02-01 | 0 | 513034.2861 | 0 | 0 | 0 | 0 | 0 | 6267557.1513
50 | 2058-02-01 | 0 | 513034.2861 | 0 | 0 | 0 | 0 | 0 | 6267557.1513
51 | 2059-02-01 | 0 | 513034.2861 | 0 | 0 | 0 | 0 | 0 | 6267557.1513
52 | 2060-02-01 | 0 | 513034.2861 | 0 | 0 | 0 | 0 | 0 | 6267557.1513
53 | 2061-02-01 | 0 | 513034.2861 | 0 | 0 | 0 | 0 | 0 | 6267557.1513
54 | 2062-02-01 | 0 | 513034.2861 | 0 | 0 | 0 | 0 | 0 | 6267557.1513
55 | 2063-02-01 | 0 | 513034.2861 | 0 | 0 | 0 | 0 | 0 | 6267557.1513
56 | 2064-02-01 | 0 | 513034.2861 | 0 | 0 | 0 | 0 | 0 | 6267557.1513
57 | 2065-02-01 | 0 | 513034.2861 | 0 | 0 | 0 | 0 | 0 | 6267557.1513
58 | 2066-02-01 | 0 | 513034.2861 | 0 | 0 | 0 | 0 | 0 | 6267557.1513
59 | 2067-02-01 | 0 | 513034.2861 | 0 | 0 | 0 | 0 | 0 | 6267557.1513
60 | 2068-02-01 | 0 | 513034.2861 | 0 | 0 | 0 | 0 | 0 | 6267557.1513
61 | 2069-02-01 | 0 | 513034.2861 | 0 | 0 | 0 | 0 | 0 | 6267557.1513
62 | 2070-02-01 | 0 | 513034.2861 | 0 | 0 | 0 | 0 | 0 | 6267557.1513
63 | 2071-02-01 | 0 | 513034.2861 | 0 | 0 | 0 | 0 | 0 | 6267557.1513
64 | 2072-02-01 | 0 | 513034.2861 | 0 | 0 | 0 | 0 | 0 | 6267557.1513
65 | 2073-02-01 | 0 | 513034.2861 | 0 | 0 | 0 | 0 | 0 | 6267557.1513
66 | 2074-02-01 | 0 | 513034.2861 | 0 | 0 | 0 | 0 | 0 | 6267557.1513
67 | 2075-02-01 | 0 | 513034.2861 | 0 | 0 | 0 | 0 | 0 | 6267557.1513
68 | 2076-02-01 | 0 | 513034.2861 | 0 | 0 | 0 | 0 | 0 | 6267557.1513
69 | 2077-02-01 | 0 | 513034.2861 | 0 | 0 | 0 | 0 | 0 | 6267557.1513
70 | 2078-02-01 | 0 | 513034.2861 | 0 | 0 | 0 | 0 | 0 | 6267557.1513
71 | 2079-02-01 | 0 | 513034.2861 | 0 | 0 | 0 | 0 | 0 | 6267557.1513
72 | 2080-02-01 | 0 | 513034.2861 | 0 | 0 | 0 | 0 | 0 | 6267557.1513
73 | 2081-02-01 | 0 | 513034.2861 | 0 | 0 | 0 | 0 | 0 | 6267557.1513
74 | 2082-02-01 | 0 | 513034.2861 | 0 | 0 | 0 | 0 | 0 | 6267557.1513
75 | 2083-02-01 | 0 | 513034.2861 | 0 | 0 | 0 | 0 | 0 | 6267557.1513
76 | 2084-02-01 | 0 | 513034.2861 | 0 | 0 | 0 | 0 | 0 | 6267557.1513
77 | 2085-02-01 | 0 | 513034.2861 | 0 | 0 | 0 | 0 | 0 | 6267557.1513
78 | 2086-02-01 | 0 | 513034.2861 | 0 | 0 | 0 | 0 | 0 | 6267557.1513
79 | 2087-02-01 | 0 | 513034.2861 | 0 | 0 | 0 | 0 | 0 | 6267557.1513
80 | 2088-02-01 | 0 | 513034.2861 | 0 | 0 | 0 | 0 | 0 | 6267557.1513
81 | 2089-02-01 | 0 | 513034.2861 | 0 | 0 | 0 | 0 | 0 | 6267557.1513
82 | 2090-02-01 | 0 | 513034.2861 | 0 | 0 | 0 | 0 | 0 | 6267557.1513
83 | 2091-02-01 | 0 | 513034.2861 | 0 | 0 | 0 | 0 | 0 | 6267557.1513
84 | 2092-02-01 | 0 | 513034.2861 | 0 | 0 | 0 | 0 | 0 | 6267557.1513
85 | 2093-02-01 | 0 | 513034.2861 | 0 | 0 | 0 | 0 | 0 | 6267557.1513
86 | 2094-02-01 | 0 | 513034.2861 | 0 | 0 | 0 | 0 | 0 | 6267557.1513
87 | 2095-02-01 | 0 | 513034.2861 | 0 | 0 | 0 | 0 | 0 | 6267557.1513
88 | 2096-02-01 | 0 | 513034.2861 | 0 | 0 | 0 | 0 | 0 | 6267557.1513
89 | 2097-02-01 | 0 | 513034.2861 | 0 | 0 | 0 | 0 | 0 | 6267557.1513
90 | 2098-02-01 | 0 | 513034.2861 | 0 | 0 | 0 | 0 | 0 | 6267557.1513
91 | 2099-02-01 | 0 | 513034.2861 | 0 | 0 | 0 | 0 | 0 | 6267557.1513
92 | 2100-02-01 | 0 | 513034.2861 | 0 | 0 | 0 | 0 | 0 | 6267557.1513
93 | 2101-02-01 | 0 | 513034.2861 | 0 | 0 | 0 | 0 | 0 | 6267557.1513
94 | 2102-02-01 | 0 | 513034.2861 | 0 | 0 | 0 | 0 | 0 | 6267557.1513
95 | 2103-02-01 | 0 | 513034.2861 | 0 | 0 | 0 | 0 | 0 | 6267557.1513
96 | 2104-02-01 | 0 | 513034.2861 | 0 | 0 | 0 | 0 | 0 | 6267557.1513
97 | 2105-02-01 | 0 | 513034.2861 | 0 | 0 | 0 | 0 | 0 | 6267557.1513
98 | 2106-02-01 | 0 | 513034.2861 | 0 | 0 | 0 | 0 | 0 | 6267557.1513
99 | 2107-02-01 | 0 | 513034.2861 | 0 | 0 | 0 | 0 | 0 | 6267557.1513
100 | 2108-02-01 | 0 | 513034.2861 | 0 | 0 | 0 | 0 | 0 | 6267557.1513
101 | 2109-02-01 | 0 | 513034.2861 | 0 | 0 | 0 | 0 | 0 | 6267557.1513
102 | 2110-02-01 | 0 | 513034.2861 | 0 | 0 | 0 | 0 | 0 | 6267557.1513
103 | 2111-02-01 | 0 | 513034.2861 | 0 | 0 | 0 | 0 | 0 | 6267557.1513
104 | 2112-02-01 | 0 | 513034.2861 | 0 | 0 | 0 | 0 | 0 | 6267557.1513
105 | 2113-02-01 | 0 | 513034.2861 | 0 | 0 | 0 | 0 | 0 | 6267557.1513
106 | 2114-02-01 | 0 | 513034.2861 | 0 | 0 | 0 | 0 | 0 | 6267557.1513
107 | 2115-02-01 | 0 | 513034.2861 | 0 | 0 | 0 | 0 | 0 | 6267557.1513
108 | 2116-02-01 | 0 | 513034.2861 | 0 | 0 | 0 | 0 | 0 | 6267557.1513
109 | 2117-02-01 | 0 | 513034.2861 | 0 | 0 | 0 | 0 | 0 | 6267557.1513
110 | 2118-02-01 | 0 | 513034.2861 | 0 | 0 | 0 | 0 | 0 | 6267557.1513
111 | 2119-02-01 | 0 | 513034.2861 | 0 | 0 | 0 | 0 | 0 | 6267557.1513
112 | 2120-02-01 | 0 | 513034.2861 | 0 | 0 | 0 | 0 | 0 | 6267557.1513
113 | 2121-02-01 | 0 | 513034.2861 | 0 | 0 | 0 | 0 | 0 | 6267557.1513
114 | 2122-02-01 | 0 | 513034.2861 | 0 | 0 | 0 | 0 | 0 | 6267557.1513
115 | 2123-02-01 | 0 | 513034.2861 | 0 | 0 | 0 | 0 | 0 | 6267557.1513
116 | 2124-02-01 | 0 | 513034.2861 | 0 | 0 | 0 | 0 | 0 | 6267557.1513
117 | 2125-02-01 | 0 | 513034.2861 | 0 | 0 | 0 | 0 | 0 | 6267557.1513
118 | 2126-02-01 | 0 | 513034.2861 | 0 | 0 | 0 | 0 | 0 | 6267557.1513
119 | 2127-02-01 | 0 | 513034.2861 | 0 | 0 | 0 | 0 | 0 | 6267557.1513
120 | 2128-02-01 | 0 | 513034.2861 | 0 | 0 | 0 | 0 | 0 | 6267557.1513
121 | 2129-02-01 | 0 | 513034.2861 | 0 | 0 | 0 | 0 | 0 | 6267557.1513
122 | 2130-02-01 | 0 | 513034.2861 | 0 | 0 | 0 | 0 | 0 | 6267557.1513
123 | 2131-02-01 | 0 | 513034.2861 | 0 | 0 | 0 | 0 | 0 | 6267557.1513
124 | 2132-02-01 | 0 | 513034.2861 | 0 | 0 | 0 | 0 | 0 | 6267557.1513
125 | 2133-02-01 | 0 | 513034.2861 | 0 | 0 | 0 | 0 | 0 | 6267557.1513
126 | 2134-02-01 | 0 | 513034.2861 | 0 | 0 | 0 | 0 | 0 | 6267557.1513
127 | 2135-02-01 | 0 | 513034.2861 | 0 | 0 | 0 | 0 | 0 | 6267557.1513
128 | 2136-02-01 | 0 | 513034.2861 | 0 | 0 | 0 | 0 | 0 | 6267557.1513
129 | 2137-02-01 | 0 | 513034.2861 | 0 | 0 | 0 | 0 | 0 | 6267557.1513
130 | 2138-02-01 | 0 | 513034.2861 | 0 | 0 | 0 | 0 | 0 | 6267557.1513
131 | 2139-02-01 | 0 | 513034.2861 | 0 | 0 | 0 | 0 | 0 | 6267557.1513
132 | 2140-02-01 | 0 | 513034.2861 | 0 | 0 | 0 | 0 | 0 | 6267557.1513
133 | 2141-02-01 | 0 | 513034.2861 | 0 | 0 | 0 | 0 | 0 | 6267557.1513
134 | 2142-02-01 | 0 | 513034.2861 | 0 | 0 | 0 | 0 | 0 | 6267557.1513
135 | 2143-02-01 | 0 | 513034.2861 | 0 | 0 | 0 | 0 | 0 | 6267557.1513
136 | 2144-02-01 | 0 | 513034.2861 | 0 | 0 | 0 | 0 | 0 | 6267557.1513
137 | 2145-02-01 | 0 | 513034.2861 | 0 | 0 | 0 | 0 | 0 | 6267557.1513
138 | 2146-02-01 | 0 | 513034.2861 | 0 | 0 | 0 | 0 | 0 | 6267557.1513
139 | 2147-02-01 | 0 | 513034.2861 | 0 | 0 | 0 | 0 | 0 | 6267557.1513
140 | 2148-02-01 | 0 | 513034.2861 | 0 | 0 | 0 | 0 | 0 | 6267557.1513
141 | 2149-02-01 | 0 | 513034.2861 | 0 | 0 | 0 | 0 | 0 | 6267557.1513
142 | 2150-02-01 | 0 | 513034.2861 | 0 | 0 | 0 | 0 | 0 | 6267557.1513
143 | 2151-02-01 | 0 | 513034.2861 | 0 | 0 | 0 | 0 | 0 | 6267557.1513
144 | 2152-02-01 | 0 | 513034.2861 | 0 | 0 | 0 | 0 | 0 | 6267557.1513
145 | 2153-02-01 | 0 | 513034.2861 | 0 | 0 | 0 | 0 | 0 | 6267557.1513
146 | 2154-02-01 | 0 | 513034.2861 | 0 | 0 | 0 | 0 | 0 | 6267557.1513
147 | 2155-02-01 | 0 | 513034.2861 | 0 | 0 | 0 | 0 | 0 | 6267557.1513
148 | 2156-02-01 | 0 | 513034.2861 | 0 | 0 | 0 | 0 | 0 | 6267557.1513
149 | 2157-02-01 | 0 | 513034.2861 | 0 | 0 | 0 | 0 | 0 | 6267557.1513
150 | 2158-02-01 | 0 | 513034.2861 | 0 | 0 | 0 | 0 | 0 | 6267557.1513
151 | 2159-02-01 | 0 | 513034.2861 | 0 | 0 | 0 | 0 | 0 | 6267557.1513
152 | 2160-02-01 | 0 | 513034.2861 | 0 | 0 | 0 | 0 | 0 | 6267557.1513
153 | 2161-02-01 | 0 | 513034.2861 | 0 | 0 | 0 | 0 | 0 | 6267557.1513
154 | 2162-02-01 | 0 | 513034.2861 | 0 | 0 | 0 | 0 | 0 | 6267557.1513
155 | 2163-02-01 | 0 | 513034.2861 | 0 | 0 | 0 | 0 | 0 | 6267557.1513
156 | 2164-02-01 | 0 | 513034.2861 | 0 | 0 | 0 | 0 | 0 | 6267557.1513
157 | 2165-02-01 | 0 | 513034.2861 | 0 | 0 | 0 | 0 | 0 | 6267557.1513
158 | 2166-02-01 | 0 | 513034.2861 | 0 | 0 | 0 | 0 | 0 | 6267557.1513
159 | 2167-02-01 | 0 | 513034.2861 | 0 | 0 | 0 | 0 | 0 | 6267557.1513
160 | 2168-02-01 | 0 | 513034.2861 | 0 | 0 | 0 | 0 | 0 | 6267557.1513
161 | 2169-02-01 | 0 | 513034.2861 | 0 | 0 | 0 | 0 | 0 | 6267557.1513
162 | 2170-02-01 | 0 | 513034.2861 | 0 | 0 | 0 | 0 | 0 | 6267557.1513
163 | 2171-02-01 | 0 | 513034.2861 | 0 | 0 | 0 | 0 | 0 | 6267557.1513
164 | 2172-02-01 | 0 | 513034.2861 | 0 | 0 | 0 | 0 | 0 | 6267557.1513
165 | 2173-02-01 | 0 | 513034.2861 | 0 | 0 | 0 | 0 | 0 | 6267557.1513
166 | 2174-02-01 | 0 | 513034.2861 | 0 | 0 | 0 | 0 | 0 | 6267557.1513
167 | 2175-02-01 | 0 | 513034.2861 | 0 | 0 | 0 | 0 | 0 | 6267557.1513
168 | 2176-02-01 | 0 | 513034.2861 | 0 | 0 | 0 | 0 | 0 | 6267557.1513
169 | 2177-02-01 | 0 | 513034.2861 | 0 | 0 | 0 | 0 | 0 | 6267557.1513
170 | 2178-02-01 | 0 | 513034.2861 | 0 | 0 | 0 | 0 | 0 | 6267557.1513
171 | 2179-02-01 | 0 | 513034.2861 | 0 | 0 | 0 | 0 | 0 | 6267557.1513
172 | 2180-02-01 | 0 | 513034.2861 | 0 | 0 | 0 | 0 | 0 | 6267557.1513
173 | 2181-02-01 | 0 | 513034.2861 | 0 | 0 | 0 | 0 | 0 | 6267557.1513
174 | 2182-02-01 | 0 | 513034.2861 | 0 | 0 | 0 | 0 | 0 | 6267557.1513
175 | 2183-02-01 | 0 | 513034.2861 | 0 | 0 | 0 | 0 | 0 | 6267557.1513
176 | 2184-02-01 | 0 | 513034.2861 | 0 | 0 | 0 | 0 | 0 | 6267557.1513
177 | 2185-02-01 | 0 | 513034.2861 | 0 | 0 | 0 | 0 | 0 | 6267557.1513
178 | 2186-02-01 | 0 | 513034.2861 | 0 | 0 | 0 | 0 | 0 | 6267557.1513
179 | 2187-02-01 | 0 | 513034.2861 | 0 | 0 | 0 | 0 | 0 | 6267557.1513
180 | 2188-02-01 | 0 | 513034.2861 | 0 | 0 | 0 | 0 | 0 | 6267557.1513
181 | 2189-02-01 | 0 | 513034.2861 | 0 | 0 | 0 | 0 | 0 | 6267557.1513
182 | 2190-02-01 | 0 | 513034.2861 | 0 | 0 | 0 | 0 | 0 | 6267557.1513
183 | 2191-02-01 | 0 | 513034.2861 | 0 | 0 | 0 | 0 | 0 | 6267557.1513
184 | 2192-02-01 | 0 | 513034.2861 | 0 | 0 | 0 | 0 | 0 | 6267557.1513
185 | 2193-02-01 | 0 | 513034.2861 | 0 | 0 | 0 | 0 | 0 | 6267557.1513
186 | 2194-02-01 | 0 | 513034.2861 | 0 | 0 | 0 | 0 | 0 | 6267557.1513
187 | 2195-02-01 | 0 | 513034.2861 | 0 | 0 | 0 | 0 | 0 | 6267557.1513
188 | 2196-02-01 | 0 | 513034.2861 | 0 | 0 | 0 | 0 | 0 | 6267557.1513
189 | 2197-02-01 | 0 | 513034.2861 | 0 | 0 | 0 | 0 | 0 | 6267557.1513
190 | 2198-02-01 | 0 | 513034.2861 | 0 | 0 | 0 | 0 | 0 | 6267557.1513
191 | 2199-02-01 | 0 | 513034.2861 | 0 | 0 | 0 | 0 | 0 | 6267557.1513
192 | 2200-02-01 | 0 | 513034.2861 | 0 | 0 | 0 | 0 | 0 | 6267557.1513
193 | 2201-02-01 | 0 | 513034.2861 | 0 | 0 | 0 | 0 | 0 | 6267557.1513
194 | 2202-02-01 | 0 | 513034.2861 | 0 | 0 | 0 | 0 | 0 | 6267557.1513
195 | 2203-02-01 | 0 | 513034.2861 | 0 | 0 | 0 | 0 | 0 | 6267557.1513
196 | 2204-02-01 | 0 | 513034.2861 | 0 | 0 | 0 | 0 | 0 | 6267557.1513
197 | 2205-02-01 | 0 | 513034.2861 | 0 | 0 | 0 | 0 | 0 | 6267557.1513
198 | 2206-02-01 | 0 | 513034.2861 | 0 | 0 | 0 | 0 | 0 | 6267557.1513
199 | 2207-02-01 | 0 | 513034.2861 | 0 | 0 | 0 | 0 | 0 | 6267557.1513
200 | 2208-02-01 | 0 | 513034.2861 | 0 | 0 | 0 | 0 | 0 | 6267557.1513
201 | 2209-02-01 | 0 | 513034.2861 | 0 | 0 | 0 | 0 | 0 | 6267557.1513
202 | 2210-02-01 | 0 | 513034.2861 | 0 | 0 | 0 | 0 | 0 | 6267557.1513
203 | 2211-02-01 | 0 | 513034.2861 | 0 | 0 | 0 | 0 | 0 | 6267557.1513
204 | 2212-02-01 | 0 | 513034.2861 | 0 | 0 | 0 | 0 | 0 | 6267557.1513
205 | 2213-02-01 | 0 | 513034.2861 | 0 | 0 | 0 | 0 | 0 | 6267557.1513
206 | 2214-02-01 | 0 | 513034.2861 | 0 | 0 | 0 | 0 | 0 | 6267557.1513
207 | 2215-02-01 | 0 | 513034.2861 | 0 | 0 | 0 | 0 | 0 | 6267557.1513
208 | 2216-02-01 | 0 | 513034.2861 | 0 | 0 | 0 | 0 | 0 | 6267557.1513
209 | 2217-02-01 | 0 | 513034.2861 | 0 | 0 | 0 | 0 | 0 | 6267557.1513
210 | 2218-02-01 | 0 | 513034.2861 | 0 | 0 | 0 | 0 | 0 | 6267557.1513
211 | 2219-02-01 | 0 | 513034.2861 | 0 | 0 | 0 | 0 | 0 | 6267557.1513
212 | 2220-02-01 | 0 | 513034.2861 | 0 | 0 | 0 | 0 | 0 | 6267557.1513
213 | 2221-02-01 | 0 | 513034.2861 | 0 | 0 | 0 | 0 | 0 | 6267557.1513
214 | 2222-02-01 | 0 | 513034.2861 | 0 | 0 | 0 | 0 | 0 | 6267557.1513
215 | 2223-02-01 | 0 | 513034.2861 | 0 | 0 | 0 | 0 | 0 | 6267557.1513
216 | 2224-02-01 | 0 | 513034.2861 | 0 | 0 | 0 | 0 | 0 | 6267557.1513
217 | 2225-02-01 | 0 | 513034.2861 | 0 | 0 | 0 | 0 | 0 | 6267557.1513
218 | 2226-02-01 | 0 | 513034.2861 | 0 | 0 | 0 | 0 | 0 | 6267557.1513
219 | 2227-02-01 | 0 | 513034.2861 | 0 | 0 | 0 | 0 | 0 | 6267557.1513
220 | 2228-02-01 | 0 | 513034.2861 | 0 | 0 | 0 | 0 | 0 | 6267557.1513
221 | 2229-02-01 | 0 | 513034.2861 | 0 | 0 | 0 | 0 | 0 | 6267557.1513
222 | 2230-02-01 | 0 | 513034.2861 | 0 | 0 | 0 | 0 | 0 | 6267557.1513
223 | 2231-02-01 | 0 | 513034.2861 | 0 | 0 | 0 | 0 | 0 | 6267557.1513
224 | 2232-02-01 | 0 | 513034.2861 | 0 | 0 | 0 | 0 | 0 | 6267557.1513
225 | 2233-02-01 | 0 | 513034.2861 | 0 | 0 | 0 | 0 | 0 | 6267557.1513
226 | 2234-02-01 | 0 | 513034.2861 | 0 | 0 | 0 | 0 | 0 | 6267557.1513
227 | 2235-02-01 | 0 | 513034.2861 | 0 | 0 | 0 | 0 | 0 | 6267557.1513
228 | 2236-02-01 | 0 | 513034.2861 | 0 | 0 | 0 | 0 | 0 | 6267557.1513
229 | 2237-02-01 | 0 | 513034.2861 | 0 | 0 | 0 | 0 | 0 | 6267557.1513
230 | 2238-02-01 | 0 | 513034.2861 | 0 | 0 | 0 | 0 | 0 | 6267557.1513
231 | 2239-02-01 | 0 | 513034.2861 | 0 | 0 | 0 | 0 | 0 | 6267557.1513
232 | 2240-02-01 | 0 | 513034.2861 | 0 | 0 | 0 | 0 | 0 | 6267557.1513
233 | 2241-02-01 | 0 | 513034.2861 | 0 | 0 | 0 | 0 | 0 | 6267557.1513
234 | 2242-02-01 | 0 | 513034.2861 | 0 | 0 | 0 | 0 | 0 | 6267557.1513
235 | 2243-02-01 | 0 | 513034.2861 | 0 | 0 | 0 | 0 | 0 | 6267557.1513
236 | 2244-02-01 | 0 | 513034.2861 | 0 | 0 | 0 | 0 | 0 | 6267557.1513
237 | 2245-02-01 | 0 | 513034.2861 | 0 | 0 | 0 | 0 | 0 | 6267557.1513
238 | 2246-02-01 | 0 | 513034.2861 | 0 | 0 | 0 | 0 | 0 | 6267557.1513
239 | 2247-02-01 | 0 | 513034.2861 | 0 | 0 | 0 | 0 | 0 | 6267557.1513
240 | 2248-02-01 | 0 | 513034.2861 | 0 | 0 | 0 | 0 | 0 | 6267557.1513
241 | 2249-02-01 | 0 | 513034.2861 | 0 | 0 | 0 | 0 | 0 | 6267557.1513
242 | 2250-02-01 | 0 | 513034.2861 | 0 | 0 | 0 | 0 | 0 | 6267557.1513
243 | 2251-02-01 | 0 | 513034.2861 | 0 | 0 | 0 | 0 | 0 | 6267557.1513
244 | 2252-02-01 | 0 | 513034.2861 | 0 | 0 | 0 | 0 | 0 | 6267557.1513
245 | 2253-02-01 | 0 | 513034.2861 | 0 | 0 | 0 | 0 | 0 | 6267557.1513
246 | 2254-02-01 | 0 | 513034.2861 | 0 | 0 | 0 | 0 | 0 | 6267557.1513
247 | 2255-02-01 | 0 | 513034.2861 | 0 | 0 | 0 | 0 | 0 | 6267557.1513
248 | 2256-02-01 | 0 | 513034.2861 | 0 | 0 | 0 | 0 | 0 | 6267557.1513
249 | 2257-02-01 | 0 | 513034.2861 | 0 | 0 | 0 | 0 | 0 | 6267557.1513
250 | 2258-02-01 | 0 | 513034.2861 | 0 | 0 | 0 | 0 | 0 | 6267557.1513
251 | 2259-02-01 | 0 | 513034.2861 | 0 | 0 | 0 | 0 | 0 | 6267557.1513
252 | 2260-02-01 | 0 | 513034.2861 | 0 | 0 | 0 | 0 | 0 | 6267557.1513
253 | 2261-02-01 | 0 | 513034.2861 | 0 | 0 | 0 | 0 | 0 | 6267557.1513
254 | 2262-02-01 | 0 | 513034.2861 | 0 | 0 | 0 | 0 | 0 | 6267557.1513
255 | 2263-02-01 | 0 | 513034.2861 | 0 | 0 | 0 | 0 | 0 | 6267557.1513
256 | 2264-02-01 | 0 | 513034.2861 | 0 | 0 | 0 | 0 | 0 | 6267557.1513
257 | 2265-02-01 | 0 | 513034.2861 | 0 | 0 | 0 | 0 | 0 | 6267557.1513
258 | 2266-02-01 | 0 | 513034.2861 | 0 | 0 | 0 | 0 | 0 | 6267557.1513
259 | 2267-02-01 | 0 | 513034.2861 | 0 | 0 | 0 | 0 | 0 | 6267557.1513
260 | 2268-02-01 | 0 | 513034.2861 | 0 | 0 | 0 | 0 | 0 | 6267557.1513
261 | 2269-02-01 | 0 | 513034.2861 | 0 | 0 | 0 | 0 | 0 | 6267557.1513
262 | 2270-02-01 | 0 | 513034.2861 | 0 | 0 | 0 | 0 | 0 | 6267557.1513
263 | 2271-02-01 | 0 | 513034.2861 | 0 | 0 | 0 | 0 | 0 | 6267557.1513
264 | 2272-02-01 | 0 | 513034.2861 | 0 | 0 | 0 | 0 | 0 | 6267557.1513
265 | 2273-02-01 | 0 | 513034.2861 | 0 | 0 | 0 | 0 | 0 | 6267557.1513
266 | 2274-02-01 | 0 | 513034.2861 | 0 | 0 | 0 | 0 | 0 | 6267557.1513
267 | 2275-02-01 | 0 | 513034.2861 | 0 | 0 | 0 | 0 | 0 | 6267557.1513
268 | 2276-02-01 | 0 | 513034.2861 | 0 | 0 | 0 | 0 | 0 | 6267557.1513
269 | 2277-02-01 | 0 | 513034.2861 | 0 | 0 | 0 | 0 | 0 | 6267557.1513
270 | 2278-02-01 | 0 | 513034.2861 | 0 | 0 | 0 | 0 | 0 | 6267557.1513
271 | 2279-02-01 | 0 | 513034.2861 | 0 | 0 | 0 | 0 | 0 | 6267557.1513
272 | 2280-02-01 | 0 | 513034.2861 | 0 | 0 | 0 | 0 | 0 | 6267557.1513
273 | 2281-02-01 | 0 | 513034.2861 | 0 | 0 | 0 | 0 | 0 | 6267557.1513
274 | 2282-02-01 | 0 | 513034.2861 | 0 | 0 | 0 | 0 | 0 | 6267557.1513
275 | 2283-02-01 | 0 | 513034.2861 | 0 | 0 | 0 | 0 | 0 | 6267557.1513
276 | 2284-02-01 | 0 | 513034.2861 | 0 | 0 | 0 | 0 | 0 | 6267557.1513
277 | 2285-02-01 | 0 | 513034.2861 | 0 | 0 | 0 | 0 | 0 | 6267557.1513
278 | 2286-02-01 | 0 | 513034.2861 | 0 | 0 | 0 | 0 | 0 | 6267557.1513
279 | 2287-02-01 | 0 | 513034.2861 | 0 | 0 | 0 | 0 | 0 | 6267557.1513
280 | 2288-02-01 | 0 | 513034.2861 | 0 | 0 | 0 | 0 | 0 | 6267557.1513
281 | 2289-02-01 | 0 | 513034.2861 | 0 | 0 | 0 | 0 | 0 | 6267557.1513
282 | 2290-02-01 | 0 | 513034.2861 | 0 | 0 | 0 | 0 | 0 | 6267557.1513
283 | 2291-02-01 | 0 | 513034.2861 | 0 | 0 | 0 | 0 | 0 | 6267557.1513
284 | 2292-02-01 | 0 | 513034.2861 | 0 | 0 | 0 | 0 | 0 | 6267557.1513
285 | 2293-02-01 | 0 | 513034.2861 | 0 | 0 | 0 | 0 | 0 | 6267557.1513
286 | 2294-02-01 | 0 | 513034.2861 | 0 | 0 | 0 | 0 | 0 | 6267557.1513
287 | 2295-02-01 | 0 | 513034.2861 | 0 | 0 | 0 | 0 | 0 | 6267557.1513
288 | 2296-02-01 | 0 | 513034.2861 | 0 | 0 | 0 | 0 | 0 | 6267557.1513
289 | 2297-02-01 | 0 | 513034.2861 | 0 | 0 | 0 | 0 | 0 | 6267557.1513
290 | 2298-02-01 | 0 | 513034.2861 | 0 | 0 | 0 | 0 | 0 | 6267557.1513
291 | 2299-02-01 | 0 | 513034.2861 | 0 | 0 | 0 | 0 | 0 | 6267557.1513
292 | 2300-02-01 | 0 | 513034.2861 | 0 | 0 | 0 | 0 | 0 | 6267557.1513
293 | 2301-02-01 | 0 | 513034.2861 | 0 | 0 | 0 | 0 | 0 | 6267557.1513
294 | 2302-02-01 | 0 | 513034.2861 | 0 | 0 | 0 | 0 | 0 | 6267557.1513
295 | 2303-02-01 | 0 | 513034.2861 | 0 | 0 | 0 | 0 | 0 | 6267557.1513
296 | 2304-02-01 | 0 | 513034.2861 | 0 | 0 | 0 | 0 | 0 | 6267557.1513
297 | 2305-02-01 | 0 | 513034.2861 | 0 | 0 | 0 | 0 | 0 | 6267557.1513
298 | 2306-02-01 | 0 | 513034.2861 | 0 | 0 | 0 | 0 | 0 | 6267557.1513
299 | 2307-02-01 | 0 | 513034.2861 | 0 | 0 | 0 | 0 | 0 | 6267557.1513
300 | 2308-02-01 | 0 | 513034.2861 | 0 | 0 | 0 | 0 | 0 | 6267557.1513
301 | 2309-02-01 | 0 | 513034.2861 | 0 | 0 | 0 | 0 | 0 | 6267557.1513
302 | 2310-02-01 | 0 | 513034.2861 | 0 | 0 | 0 | 0 | 0 | 6267557.1513
303 | 2311-02-01 | 0 | 513034.2861 | 0 | 0 | 0 | 0 | 0 | 6267557.1513
304 | 2312-02-01 | 0 | 513034.2861 | 0 | 0 | 0 | 0 | 0 | 6267557.1513
305 | 2313-02-01 | 0 | 513034.2861 | 0 | 0 | 0 | 0 | 0 | 6267557.1513
306 | 2314-02-01 | 0 | 513034.2861 | 0 | 0 | 0 | 0 | 0 | 6267557.1513
307 | 2315-02-01 | 0 | 513034.2861 | 0 | 0 | 0 | 0 | 0 | 6267557.1513
308 | 2316-02-01 | 0 | 513034.2861 | 0 | 0 | 0 | 0 | 0 | 6267557.1513
309 | 2317-02-01 | 0 | 513034.2861 | 0 | 0 | 0 | 0 | 0 | 6267557.1513
310 | 2318-02-01 | 0 | 513034.2861 | 0 | 0 | 0 | 0 | 0 | 6267557.1513
311 | 2319-02-01 | 0 | 513034.2861 | 0 | 0 | 0 | 0 | 0 | 6267557.1513
312 | 2320-02-01 | 0 | 513034.2861 | 0 | 0 | 0 | 0 | 0 | 6267557.1513
313 | 2321-02-01 | 0 | 513034.2861 | 0 | 0 | 0 | 0 | 0 | 6267557.1513
314 | 2322-02-01 | 0 | 513034.2861 | 0 | 0 | 0 | 0 | 0 | 6267557.1513
315 | 2323-02-01 | 0 | 513034.2861 | 0 | 0 | 0 | 0 | 0 | 6267557.1513
316 | 2324-02-01 | 0 | 513034.2861 | 0 | 0 | 0 | 0 | 0 | 6267557.1513
317 | 2325-02-01 | 0 | 513034.2861 | 0 | 0 | 0 | 0 | 0 | 6267557.1513
318 | 2326-02-01 | 0 | 513034.2861 | 0 | 0 | 0 | 0 | 0 | 6267557.1513
319 | 2327-02-01 | 0 | 513034.2861 | 0 | 0 | 0 | 0 | 0 | 6267557.1513
320 | 2328-02-01 | 0 | 513034.2861 | 0 | 0 | 0 | 0 | 0 | 6267557.1513
321 | 2329-02-01 | 0 | 513034.2861 | 0 | 0 | 0 | 0 | 0 | 6267557.1513
322 | 2330-02-01 | 0 | 513034.2861 | 0 | 0 | 0 | 0 | 0 | 6267557.1513
323 | 2331-02-01 | 0 | 513034.2861 | 0 | 0 | 0 | 0 | 0 | 6267557.1513
324 | 2332-02-01 | 0 | 513034.2861 | 0 | 0 | 0 | 0 | 0 | 6267557.1513
325 | 2333-02-01 | 0 | 513034.2861 | 0 | 0 | 0 | 0 | 0 | 6267557.1513
326 | 2334-02-01 | 0 | 513034.2861 | 0 | 0 | 0 | 0 | 0 | 6267557.1513
327 | 2335-02-01 | 0 | 513034.2861 | 0 | 0 | 0 | 0 | 0 | 6267557.1513
328 | 2336-02-01 | 0 | 513034.2861 | 0 | 0 | 0 | 0 | 0 | 6267557.1513
329 | 2337-02-01 | 0 | 513034.2861 | 0 | 0 | 0 | 0 | 0 | 6267557.1513
330 | 2338-02-01 | 0 | 513034.2861 | 0 | 0 | 0 | 0 | 0 | 6267557.1513
331 | 2339-02-01 | 0 | 513034.2861 | 0 | 0 | 0 | 0 | 0 | 6267557.1513
332 | 2340-02-01 | 0 | 513034.2861 | 0 | 0 | 0 | 0 | 0 | 6267557.1513
333 | 2341-02-01 | 0 | 513034.2861 | 0 | 0 | 0 | 0 | 0 | 6267557.1513
334 | 2342-02-01 | 0 | 513034.2861 | 0 | 0 | 0 | 0 | 0 | 6267557.1513
335 | 2343-02-01 | 0 | 513034.2861 | 0 | 0 | 0 | 0 | 0 | 6267557.1513
336 | 2344-02-01 | 0 | 513034.2861 | 0 | 0 | 0 | 0 | 0 | 6267557.1513
337 | 2345-02-01 | 0 | 513034.2861 | 0 | 0 | 0 | 0 | 0 | 6267557.1513
338 | 2346-02-01 | 0 | 513034.2861 | 0 | 0 | 0 | 0 | 0 | 6267557.1513
339 | 2347-02-01 | 0 | 513034.2861 | 0 | 0 | 0 | 0 | 0 | 6267557.1513
340 | 2348-02-01 | 0 | 513034.2861 | 0 | 0 | 0 | 0 | 0 | 6267557.1513
341 | 2349-02-01 | 0 | 513034.2861 | 0 | 0 | 0 | 0 | 0 | 6267557.1513
342 | 2350-02-01 | 0 | 513034.2861 | 0 | 0 | 0 | 0 | 0 | 6267557.1513
343 | 2351-02-01 | 0 | 513034.2861 | 0 | 0 | 0 | 0 | 0 | 6267557.1513
344 | 2352-02-01 | 0 | 513034.2861 | 0 | 0 | 0 | 0 | 0 | 6267557.1513
345 | 2353-02-01 | 0 | 513034.2861 | 0 | 0 | 0 | 0 | 0 | 6267557.1513
346 | 2354-02-01 | 0 | 513034.2861 | 0 | 0 | 0 | 0 | 0 | 6267557.1513
347 | 2355-02-01 | 0 | 513034.2861 | 0 | 0 | 0 | 0 | 0 | 6267557.1513
348 | 2356-02-01 | 0 | 513034.2861 | 0 | 0 | 0 | 0 | 0 | 6267557.1513
349 | 2357-02-01 | 0 | 513034.2861 | 0 | 0 | 0 | 0 | 0 | 6267557.1513
350 | 2358-02-01 | 0 | 513034.2861 | 0 | 0 | 0 | 0 | 0 | 6267557.1513
351 | 2359-02-01 | 0 | 513034.2861 | 0 | 0 | 0 | 0 | 0 | 6267557.1513
352 | 2360-02-01 | 0 | 513034.2861 | 0 | 0 | 0 | 0 | 0 | 6267557.1513
353 | 2361-02-01 | 0 | 513034.2861 | 0 | 0 | 0 | 0 | 0 | 6267557.1513
354 | 2362-02-01 | 0 | 513034.2861 | 0 | 0 | 0 | 0 | 0 | 6267557.1513
355 | 2363-02-01 | 0 | 513034.2861 | 0 | 0 | 0 | 0 | 0 | 6267557.1513
356 | 2364-02-01 | 0 | 513034.2861 | 0 | 0 | 0 | 0 | 0 | 6267557.1513
357 | 2365-02-01 | 0 | 513034.2861 | 0 | 0 | 0 | 0 | 0 | 6267557.1513
358 | 2366-02-01 | 0 | 513034.2861 | 0 | 0 | 0 | 0 | 0 | 6267557.1513
359 | 2367-02-01 | 0 | 513034.2861 | 0 | 0 | 0 | 0 | 0 | 6267557.1513
360 | 2368-02-01 | 0 | 513034.2861 | 0 | 0 | 0 | 0 | 0 | 6267557.1513

## ESBWR
ESBWR Single Unit
LUEC Calculation
Input Factors
Net Output (MW) | 1576
capacity Factor (%) | 90%
Capital Cost ($000's) | 6062040
Interest rate during constr | 8%
Term interest rate | 6%
Fuel Cycle Costs ($000,000's/ kWhr) | 6.52
O&M Costs ($/Mhr) | 14.19
Decommissioning costs (per MWe) | 550000
Capital improvements($000's per 100 Mwe) | 1000
| Construction Period |  |  |  |  | Operations - 30 year assumed plant life
Project Life Cycle (years) | -5 | -4 | -3 | -2 | -1 | 0 | 1 | 2 | 3 | 4 | 5 | 6 | 7 | 8 | 9 | 10 | 11 | 12 | 13 | 14 | 15 | 16 | 17 | 18 | 19 | 20 | 21 | 22 | 23 | 24 | 25 | 26 | 27 | 28 | 29 | 30 | Totals
Net power output (1000 MWhr) | 0 | 0 | 0 | 0 | 0 | 7455.1104 | 12425.184 | 12425.184 | 12425.184 | 12425.184 | 12425.184 | 12425.184 | 12425.184 | 12425.184 | 12425.184 | 12425.184 | 12425.184 | 12425.184 | 12425.184 | 12425.184 | 12425.184 | 12425.184 | 12425.184 | 12425.184 | 12425.184 | 12425.184 | 12425.184 | 12425.184 | 12425.184 | 12425.184 | 12425.184 | 12425.184 | 12425.184 | 12425.184 | 12425.184 | 12425.184 | 380210.6304
Interest during construction | 72744.48 | 169737.12 | 290977.92 | 387970.56 | 484963.2 | 0 | 0 | 0 | 0 | 0 | 0 | 0 | 0 | 0 | 0 | 0 | 0 | 0 | 0 | 0 | 0 | 0 | 0 | 0 | 0 | 0 | 0 | 0 | 0 | 0 | 0 | 0 | 0 | 0 | 0 | 0 | 1406393.28
term loan - principle & interest | 0 | 0 | 0 | 0 | 0 | 474213.4949 | 474213.4949 | 474213.4949 | 474213.4949 | 474213.4949 | 474213.4949 | 474213.4949 | 474213.4949 | 474213.4949 | 474213.4949 | 474213.4949 | 474213.4949 | 474213.4949 | 474213.4949 | 474213.4949 | 474213.4949 | 474213.4949 | 474213.4949 | 474213.4949 | 474213.4949 | 474213.4949 | 474213.4949 | 474213.4949 | 474213.4949 | 474213.4949 | 0 | 0 | 0 | 0 | 0 | 0 | 11855337.3718
Fuel costs ($000's) | 0 | 0 | 0 | 0 | 0 | 48607.3198 | 81012.1997 | 81012.1997 | 81012.1997 | 81012.1997 | 81012.1997 | 81012.1997 | 81012.1997 | 81012.1997 | 81012.1997 | 81012.1997 | 81012.1997 | 81012.1997 | 81012.1997 | 81012.1997 | 81012.1997 | 81012.1997 | 81012.1997 | 81012.1997 | 81012.1997 | 81012.1997 | 81012.1997 | 81012.1997 | 81012.1997 | 81012.1997 | 81012.1997 | 81012.1997 | 81012.1997 | 81012.1997 | 81012.1997 | 81012.1997 | 2478973.3102
O&M Costs ($000's) | 0 | 0 | 0 | 0 | 0 | 105788.0166 | 176313.361 | 176313.361 | 176313.361 | 176313.361 | 176313.361 | 176313.361 | 176313.361 | 176313.361 | 176313.361 | 176313.361 | 176313.361 | 176313.361 | 176313.361 | 176313.361 | 176313.361 | 176313.361 | 176313.361 | 176313.361 | 176313.361 | 176313.361 | 176313.361 | 176313.361 | 176313.361 | 176313.361 | 176313.361 | 176313.361 | 176313.361 | 176313.361 | 176313.361 | 176313.361 | 5395188.8454
Decommissioning costs ($000's) | 0 | 0 | 0 | 0 | 0 | 27961.2903 | 27961.2903 | 27961.2903 | 27961.2903 | 27961.2903 | 27961.2903 | 27961.2903 | 27961.2903 | 27961.2903 | 27961.2903 | 27961.2903 | 27961.2903 | 27961.2903 | 27961.2903 | 27961.2903 | 27961.2903 | 27961.2903 | 27961.2903 | 27961.2903 | 27961.2903 | 27961.2903 | 27961.2903 | 27961.2903 | 27961.2903 | 27961.2903 | 27961.2903 | 27961.2903 | 27961.2903 | 27961.2903 | 27961.2903 | 27961.2903 | 866800
capital improvement | [5 empty] | 508.3871 | 508.3871 | 508.3871 | 508.3871 | 508.3871 | 508.3871 | 508.3871 | 508.3871 | 508.3871 | 508.3871 | 508.3871 | 508.3871 | 508.3871 | 508.3871 | 508.3871 | 508.3871 | 508.3871 | 508.3871 | 508.3871 | 508.3871 | 508.3871 | 508.3871 | 508.3871 | 508.3871 | 508.3871 | 508.3871 | 508.3871 | 508.3871 | 508.3871 | 508.3871 | 508.3871 | 15760
Total Costs = | 72744.48 | 169737.12 | 290977.92 | 387970.56 | 484963.2 | 657078.5087 | 760008.7329 | 760008.7329 | 760008.7329 | 760008.7329 | 760008.7329 | 760008.7329 | 760008.7329 | 760008.7329 | 760008.7329 | 760008.7329 | 760008.7329 | 760008.7329 | 760008.7329 | 760008.7329 | 760008.7329 | 760008.7329 | 760008.7329 | 760008.7329 | 760008.7329 | 760008.7329 | 760008.7329 | 760008.7329 | 760008.7329 | 760008.7329 | 285795.2381 | 285795.2381 | 285795.2381 | 285795.2381 | 285795.2381 | 285795.2381
Levelized Unit Energy Costs = | Construction Period -5: 66.3452
discount rate 5%
242481.6

## ESBWR_amort
Loan Amortization Schedule
| Enter values |  |  |  | Loan summary
|  | Loan amount | 6062040 |  |  | Scheduled payment | 474213.4949
|  | Annual interest rate | 6% |  |  | Scheduled number of payments | 25
|  | Loan period in years | 25 |  |  | Actual number of payments | 25
|  | Number of payments per year | 1 |  |  | Total early payments | 0
|  | Start date of loan | 2008-02-01 |  |  | Total interest | 5793297.3718
|  | Optional extra payments | 0
Lender name:
PmtNo. | Payment Date | Beginning Balance | Scheduled Payment | Extra Payment | Total Payment | Principal | Interest | Ending Balance | Cumulative Interest
1 | 2009-02-01 | 6062040 | 474213.4949 | 0 | 474213.4949 | 110491.0949 | 363722.4 | 5951548.9051 | 363722.4
2 | 2010-02-01 | 5951548.9051 | 474213.4949 | 0 | 474213.4949 | 117120.5606 | 357092.9343 | 5834428.3446 | 720815.3343
3 | 2011-02-01 | 5834428.3446 | 474213.4949 | 0 | 474213.4949 | 124147.7942 | 350065.7007 | 5710280.5504 | 1070881.035
4 | 2012-02-01 | 5710280.5504 | 474213.4949 | 0 | 474213.4949 | 131596.6618 | 342616.833 | 5578683.8885 | 1413497.868
5 | 2013-02-01 | 5578683.8885 | 474213.4949 | 0 | 474213.4949 | 139492.4616 | 334721.0333 | 5439191.427 | 1748218.9013
6 | 2014-02-01 | 5439191.427 | 474213.4949 | 0 | 474213.4949 | 147862.0093 | 326351.4856 | 5291329.4177 | 2074570.3869
7 | 2015-02-01 | 5291329.4177 | 474213.4949 | 0 | 474213.4949 | 156733.7298 | 317479.7651 | 5134595.6879 | 2392050.152
8 | 2016-02-01 | 5134595.6879 | 474213.4949 | 0 | 474213.4949 | 166137.7536 | 308075.7413 | 4968457.9343 | 2700125.8933
9 | 2017-02-01 | 4968457.9343 | 474213.4949 | 0 | 474213.4949 | 176106.0188 | 298107.4761 | 4792351.9155 | 2998233.3693
10 | 2018-02-01 | 4792351.9155 | 474213.4949 | 0 | 474213.4949 | 186672.3799 | 287541.1149 | 4605679.5355 | 3285774.4843
11 | 2019-02-01 | 4605679.5355 | 474213.4949 | 0 | 474213.4949 | 197872.7227 | 276340.7721 | 4407806.8128 | 3562115.2564
12 | 2020-02-01 | 4407806.8128 | 474213.4949 | 0 | 474213.4949 | 209745.0861 | 264468.4088 | 4198061.7267 | 3826583.6652
13 | 2021-02-01 | 4198061.7267 | 474213.4949 | 0 | 474213.4949 | 222329.7913 | 251883.7036 | 3975731.9354 | 4078467.3688
14 | 2022-02-01 | 3975731.9354 | 474213.4949 | 0 | 474213.4949 | 235669.5787 | 238543.9161 | 3740062.3567 | 4317011.2849
15 | 2023-02-01 | 3740062.3567 | 474213.4949 | 0 | 474213.4949 | 249809.7535 | 224403.7414 | 3490252.6032 | 4541415.0263
16 | 2024-02-01 | 3490252.6032 | 474213.4949 | 0 | 474213.4949 | 264798.3387 | 209415.1562 | 3225454.2645 | 4750830.1825
17 | 2025-02-01 | 3225454.2645 | 474213.4949 | 0 | 474213.4949 | 280686.239 | 193527.2559 | 2944768.0255 | 4944357.4383
18 | 2026-02-01 | 2944768.0255 | 474213.4949 | 0 | 474213.4949 | 297527.4133 | 176686.0815 | 2647240.6122 | 5121043.5199
19 | 2027-02-01 | 2647240.6122 | 474213.4949 | 0 | 474213.4949 | 315379.0581 | 158834.4367 | 2331861.5541 | 5279877.9566
20 | 2028-02-01 | 2331861.5541 | 474213.4949 | 0 | 474213.4949 | 334301.8016 | 139911.6932 | 1997559.7524 | 5419789.6499
21 | 2029-02-01 | 1997559.7524 | 474213.4949 | 0 | 474213.4949 | 354359.9097 | 119853.5851 | 1643199.8427 | 5539643.235
22 | 2030-02-01 | 1643199.8427 | 474213.4949 | 0 | 474213.4949 | 375621.5043 | 98591.9906 | 1267578.3384 | 5638235.2256
23 | 2031-02-01 | 1267578.3384 | 474213.4949 | 0 | 474213.4949 | 398158.7946 | 76054.7003 | 869419.5438 | 5714289.9259
24 | 2032-02-01 | 869419.5438 | 474213.4949 | 0 | 474213.4949 | 422048.3222 | 52165.1726 | 447371.2216 | 5766455.0985
25 | 2033-02-01 | 447371.2216 | 474213.4949 | 0 | 447371.2216 | 420528.9483 | 26842.2733 | 0 | 5793297.3718
26 | 2034-02-01 | 0 | 474213.4949 | 0 | 0 | 0 | 0 | 0 | 5793297.3718
27 | 2035-02-01 | 0 | 474213.4949 | 0 | 0 | 0 | 0 | 0 | 5793297.3718
28 | 2036-02-01 | 0 | 474213.4949 | 0 | 0 | 0 | 0 | 0 | 5793297.3718
29 | 2037-02-01 | 0 | 474213.4949 | 0 | 0 | 0 | 0 | 0 | 5793297.3718
30 | 2038-02-01 | 0 | 474213.4949 | 0 | 0 | 0 | 0 | 0 | 5793297.3718
31 | 2039-02-01 | 0 | 474213.4949 | 0 | 0 | 0 | 0 | 0 | 5793297.3718
32 | 2040-02-01 | 0 | 474213.4949 | 0 | 0 | 0 | 0 | 0 | 5793297.3718
33 | 2041-02-01 | 0 | 474213.4949 | 0 | 0 | 0 | 0 | 0 | 5793297.3718
34 | 2042-02-01 | 0 | 474213.4949 | 0 | 0 | 0 | 0 | 0 | 5793297.3718
35 | 2043-02-01 | 0 | 474213.4949 | 0 | 0 | 0 | 0 | 0 | 5793297.3718
36 | 2044-02-01 | 0 | 474213.4949 | 0 | 0 | 0 | 0 | 0 | 5793297.3718
37 | 2045-02-01 | 0 | 474213.4949 | 0 | 0 | 0 | 0 | 0 | 5793297.3718
38 | 2046-02-01 | 0 | 474213.4949 | 0 | 0 | 0 | 0 | 0 | 5793297.3718
39 | 2047-02-01 | 0 | 474213.4949 | 0 | 0 | 0 | 0 | 0 | 5793297.3718
40 | 2048-02-01 | 0 | 474213.4949 | 0 | 0 | 0 | 0 | 0 | 5793297.3718
41 | 2049-02-01 | 0 | 474213.4949 | 0 | 0 | 0 | 0 | 0 | 5793297.3718
42 | 2050-02-01 | 0 | 474213.4949 | 0 | 0 | 0 | 0 | 0 | 5793297.3718
43 | 2051-02-01 | 0 | 474213.4949 | 0 | 0 | 0 | 0 | 0 | 5793297.3718
44 | 2052-02-01 | 0 | 474213.4949 | 0 | 0 | 0 | 0 | 0 | 5793297.3718
45 | 2053-02-01 | 0 | 474213.4949 | 0 | 0 | 0 | 0 | 0 | 5793297.3718
46 | 2054-02-01 | 0 | 474213.4949 | 0 | 0 | 0 | 0 | 0 | 5793297.3718
47 | 2055-02-01 | 0 | 474213.4949 | 0 | 0 | 0 | 0 | 0 | 5793297.3718
48 | 2056-02-01 | 0 | 474213.4949 | 0 | 0 | 0 | 0 | 0 | 5793297.3718
49 | 2057-02-01 | 0 | 474213.4949 | 0 | 0 | 0 | 0 | 0 | 5793297.3718
50 | 2058-02-01 | 0 | 474213.4949 | 0 | 0 | 0 | 0 | 0 | 5793297.3718
51 | 2059-02-01 | 0 | 474213.4949 | 0 | 0 | 0 | 0 | 0 | 5793297.3718
52 | 2060-02-01 | 0 | 474213.4949 | 0 | 0 | 0 | 0 | 0 | 5793297.3718
53 | 2061-02-01 | 0 | 474213.4949 | 0 | 0 | 0 | 0 | 0 | 5793297.3718
54 | 2062-02-01 | 0 | 474213.4949 | 0 | 0 | 0 | 0 | 0 | 5793297.3718
55 | 2063-02-01 | 0 | 474213.4949 | 0 | 0 | 0 | 0 | 0 | 5793297.3718
56 | 2064-02-01 | 0 | 474213.4949 | 0 | 0 | 0 | 0 | 0 | 5793297.3718
57 | 2065-02-01 | 0 | 474213.4949 | 0 | 0 | 0 | 0 | 0 | 5793297.3718
58 | 2066-02-01 | 0 | 474213.4949 | 0 | 0 | 0 | 0 | 0 | 5793297.3718
59 | 2067-02-01 | 0 | 474213.4949 | 0 | 0 | 0 | 0 | 0 | 5793297.3718
60 | 2068-02-01 | 0 | 474213.4949 | 0 | 0 | 0 | 0 | 0 | 5793297.3718
61 | 2069-02-01 | 0 | 474213.4949 | 0 | 0 | 0 | 0 | 0 | 5793297.3718
62 | 2070-02-01 | 0 | 474213.4949 | 0 | 0 | 0 | 0 | 0 | 5793297.3718
63 | 2071-02-01 | 0 | 474213.4949 | 0 | 0 | 0 | 0 | 0 | 5793297.3718
64 | 2072-02-01 | 0 | 474213.4949 | 0 | 0 | 0 | 0 | 0 | 5793297.3718
65 | 2073-02-01 | 0 | 474213.4949 | 0 | 0 | 0 | 0 | 0 | 5793297.3718
66 | 2074-02-01 | 0 | 474213.4949 | 0 | 0 | 0 | 0 | 0 | 5793297.3718
67 | 2075-02-01 | 0 | 474213.4949 | 0 | 0 | 0 | 0 | 0 | 5793297.3718
68 | 2076-02-01 | 0 | 474213.4949 | 0 | 0 | 0 | 0 | 0 | 5793297.3718
69 | 2077-02-01 | 0 | 474213.4949 | 0 | 0 | 0 | 0 | 0 | 5793297.3718
70 | 2078-02-01 | 0 | 474213.4949 | 0 | 0 | 0 | 0 | 0 | 5793297.3718
71 | 2079-02-01 | 0 | 474213.4949 | 0 | 0 | 0 | 0 | 0 | 5793297.3718
72 | 2080-02-01 | 0 | 474213.4949 | 0 | 0 | 0 | 0 | 0 | 5793297.3718
73 | 2081-02-01 | 0 | 474213.4949 | 0 | 0 | 0 | 0 | 0 | 5793297.3718
74 | 2082-02-01 | 0 | 474213.4949 | 0 | 0 | 0 | 0 | 0 | 5793297.3718
75 | 2083-02-01 | 0 | 474213.4949 | 0 | 0 | 0 | 0 | 0 | 5793297.3718
76 | 2084-02-01 | 0 | 474213.4949 | 0 | 0 | 0 | 0 | 0 | 5793297.3718
77 | 2085-02-01 | 0 | 474213.4949 | 0 | 0 | 0 | 0 | 0 | 5793297.3718
78 | 2086-02-01 | 0 | 474213.4949 | 0 | 0 | 0 | 0 | 0 | 5793297.3718
79 | 2087-02-01 | 0 | 474213.4949 | 0 | 0 | 0 | 0 | 0 | 5793297.3718
80 | 2088-02-01 | 0 | 474213.4949 | 0 | 0 | 0 | 0 | 0 | 5793297.3718
81 | 2089-02-01 | 0 | 474213.4949 | 0 | 0 | 0 | 0 | 0 | 5793297.3718
82 | 2090-02-01 | 0 | 474213.4949 | 0 | 0 | 0 | 0 | 0 | 5793297.3718
83 | 2091-02-01 | 0 | 474213.4949 | 0 | 0 | 0 | 0 | 0 | 5793297.3718
84 | 2092-02-01 | 0 | 474213.4949 | 0 | 0 | 0 | 0 | 0 | 5793297.3718
85 | 2093-02-01 | 0 | 474213.4949 | 0 | 0 | 0 | 0 | 0 | 5793297.3718
86 | 2094-02-01 | 0 | 474213.4949 | 0 | 0 | 0 | 0 | 0 | 5793297.3718
87 | 2095-02-01 | 0 | 474213.4949 | 0 | 0 | 0 | 0 | 0 | 5793297.3718
88 | 2096-02-01 | 0 | 474213.4949 | 0 | 0 | 0 | 0 | 0 | 5793297.3718
89 | 2097-02-01 | 0 | 474213.4949 | 0 | 0 | 0 | 0 | 0 | 5793297.3718
90 | 2098-02-01 | 0 | 474213.4949 | 0 | 0 | 0 | 0 | 0 | 5793297.3718
91 | 2099-02-01 | 0 | 474213.4949 | 0 | 0 | 0 | 0 | 0 | 5793297.3718
92 | 2100-02-01 | 0 | 474213.4949 | 0 | 0 | 0 | 0 | 0 | 5793297.3718
93 | 2101-02-01 | 0 | 474213.4949 | 0 | 0 | 0 | 0 | 0 | 5793297.3718
94 | 2102-02-01 | 0 | 474213.4949 | 0 | 0 | 0 | 0 | 0 | 5793297.3718
95 | 2103-02-01 | 0 | 474213.4949 | 0 | 0 | 0 | 0 | 0 | 5793297.3718
96 | 2104-02-01 | 0 | 474213.4949 | 0 | 0 | 0 | 0 | 0 | 5793297.3718
97 | 2105-02-01 | 0 | 474213.4949 | 0 | 0 | 0 | 0 | 0 | 5793297.3718
98 | 2106-02-01 | 0 | 474213.4949 | 0 | 0 | 0 | 0 | 0 | 5793297.3718
99 | 2107-02-01 | 0 | 474213.4949 | 0 | 0 | 0 | 0 | 0 | 5793297.3718
100 | 2108-02-01 | 0 | 474213.4949 | 0 | 0 | 0 | 0 | 0 | 5793297.3718
101 | 2109-02-01 | 0 | 474213.4949 | 0 | 0 | 0 | 0 | 0 | 5793297.3718
102 | 2110-02-01 | 0 | 474213.4949 | 0 | 0 | 0 | 0 | 0 | 5793297.3718
103 | 2111-02-01 | 0 | 474213.4949 | 0 | 0 | 0 | 0 | 0 | 5793297.3718
104 | 2112-02-01 | 0 | 474213.4949 | 0 | 0 | 0 | 0 | 0 | 5793297.3718
105 | 2113-02-01 | 0 | 474213.4949 | 0 | 0 | 0 | 0 | 0 | 5793297.3718
106 | 2114-02-01 | 0 | 474213.4949 | 0 | 0 | 0 | 0 | 0 | 5793297.3718
107 | 2115-02-01 | 0 | 474213.4949 | 0 | 0 | 0 | 0 | 0 | 5793297.3718
108 | 2116-02-01 | 0 | 474213.4949 | 0 | 0 | 0 | 0 | 0 | 5793297.3718
109 | 2117-02-01 | 0 | 474213.4949 | 0 | 0 | 0 | 0 | 0 | 5793297.3718
110 | 2118-02-01 | 0 | 474213.4949 | 0 | 0 | 0 | 0 | 0 | 5793297.3718
111 | 2119-02-01 | 0 | 474213.4949 | 0 | 0 | 0 | 0 | 0 | 5793297.3718
112 | 2120-02-01 | 0 | 474213.4949 | 0 | 0 | 0 | 0 | 0 | 5793297.3718
113 | 2121-02-01 | 0 | 474213.4949 | 0 | 0 | 0 | 0 | 0 | 5793297.3718
114 | 2122-02-01 | 0 | 474213.4949 | 0 | 0 | 0 | 0 | 0 | 5793297.3718
115 | 2123-02-01 | 0 | 474213.4949 | 0 | 0 | 0 | 0 | 0 | 5793297.3718
116 | 2124-02-01 | 0 | 474213.4949 | 0 | 0 | 0 | 0 | 0 | 5793297.3718
117 | 2125-02-01 | 0 | 474213.4949 | 0 | 0 | 0 | 0 | 0 | 5793297.3718
118 | 2126-02-01 | 0 | 474213.4949 | 0 | 0 | 0 | 0 | 0 | 5793297.3718
119 | 2127-02-01 | 0 | 474213.4949 | 0 | 0 | 0 | 0 | 0 | 5793297.3718
120 | 2128-02-01 | 0 | 474213.4949 | 0 | 0 | 0 | 0 | 0 | 5793297.3718
121 | 2129-02-01 | 0 | 474213.4949 | 0 | 0 | 0 | 0 | 0 | 5793297.3718
122 | 2130-02-01 | 0 | 474213.4949 | 0 | 0 | 0 | 0 | 0 | 5793297.3718
123 | 2131-02-01 | 0 | 474213.4949 | 0 | 0 | 0 | 0 | 0 | 5793297.3718
124 | 2132-02-01 | 0 | 474213.4949 | 0 | 0 | 0 | 0 | 0 | 5793297.3718
125 | 2133-02-01 | 0 | 474213.4949 | 0 | 0 | 0 | 0 | 0 | 5793297.3718
126 | 2134-02-01 | 0 | 474213.4949 | 0 | 0 | 0 | 0 | 0 | 5793297.3718
127 | 2135-02-01 | 0 | 474213.4949 | 0 | 0 | 0 | 0 | 0 | 5793297.3718
128 | 2136-02-01 | 0 | 474213.4949 | 0 | 0 | 0 | 0 | 0 | 5793297.3718
129 | 2137-02-01 | 0 | 474213.4949 | 0 | 0 | 0 | 0 | 0 | 5793297.3718
130 | 2138-02-01 | 0 | 474213.4949 | 0 | 0 | 0 | 0 | 0 | 5793297.3718
131 | 2139-02-01 | 0 | 474213.4949 | 0 | 0 | 0 | 0 | 0 | 5793297.3718
132 | 2140-02-01 | 0 | 474213.4949 | 0 | 0 | 0 | 0 | 0 | 5793297.3718
133 | 2141-02-01 | 0 | 474213.4949 | 0 | 0 | 0 | 0 | 0 | 5793297.3718
134 | 2142-02-01 | 0 | 474213.4949 | 0 | 0 | 0 | 0 | 0 | 5793297.3718
135 | 2143-02-01 | 0 | 474213.4949 | 0 | 0 | 0 | 0 | 0 | 5793297.3718
136 | 2144-02-01 | 0 | 474213.4949 | 0 | 0 | 0 | 0 | 0 | 5793297.3718
137 | 2145-02-01 | 0 | 474213.4949 | 0 | 0 | 0 | 0 | 0 | 5793297.3718
138 | 2146-02-01 | 0 | 474213.4949 | 0 | 0 | 0 | 0 | 0 | 5793297.3718
139 | 2147-02-01 | 0 | 474213.4949 | 0 | 0 | 0 | 0 | 0 | 5793297.3718
140 | 2148-02-01 | 0 | 474213.4949 | 0 | 0 | 0 | 0 | 0 | 5793297.3718
141 | 2149-02-01 | 0 | 474213.4949 | 0 | 0 | 0 | 0 | 0 | 5793297.3718
142 | 2150-02-01 | 0 | 474213.4949 | 0 | 0 | 0 | 0 | 0 | 5793297.3718
143 | 2151-02-01 | 0 | 474213.4949 | 0 | 0 | 0 | 0 | 0 | 5793297.3718
144 | 2152-02-01 | 0 | 474213.4949 | 0 | 0 | 0 | 0 | 0 | 5793297.3718
145 | 2153-02-01 | 0 | 474213.4949 | 0 | 0 | 0 | 0 | 0 | 5793297.3718
146 | 2154-02-01 | 0 | 474213.4949 | 0 | 0 | 0 | 0 | 0 | 5793297.3718
147 | 2155-02-01 | 0 | 474213.4949 | 0 | 0 | 0 | 0 | 0 | 5793297.3718
148 | 2156-02-01 | 0 | 474213.4949 | 0 | 0 | 0 | 0 | 0 | 5793297.3718
149 | 2157-02-01 | 0 | 474213.4949 | 0 | 0 | 0 | 0 | 0 | 5793297.3718
150 | 2158-02-01 | 0 | 474213.4949 | 0 | 0 | 0 | 0 | 0 | 5793297.3718
151 | 2159-02-01 | 0 | 474213.4949 | 0 | 0 | 0 | 0 | 0 | 5793297.3718
152 | 2160-02-01 | 0 | 474213.4949 | 0 | 0 | 0 | 0 | 0 | 5793297.3718
153 | 2161-02-01 | 0 | 474213.4949 | 0 | 0 | 0 | 0 | 0 | 5793297.3718
154 | 2162-02-01 | 0 | 474213.4949 | 0 | 0 | 0 | 0 | 0 | 5793297.3718
155 | 2163-02-01 | 0 | 474213.4949 | 0 | 0 | 0 | 0 | 0 | 5793297.3718
156 | 2164-02-01 | 0 | 474213.4949 | 0 | 0 | 0 | 0 | 0 | 5793297.3718
157 | 2165-02-01 | 0 | 474213.4949 | 0 | 0 | 0 | 0 | 0 | 5793297.3718
158 | 2166-02-01 | 0 | 474213.4949 | 0 | 0 | 0 | 0 | 0 | 5793297.3718
159 | 2167-02-01 | 0 | 474213.4949 | 0 | 0 | 0 | 0 | 0 | 5793297.3718
160 | 2168-02-01 | 0 | 474213.4949 | 0 | 0 | 0 | 0 | 0 | 5793297.3718
161 | 2169-02-01 | 0 | 474213.4949 | 0 | 0 | 0 | 0 | 0 | 5793297.3718
162 | 2170-02-01 | 0 | 474213.4949 | 0 | 0 | 0 | 0 | 0 | 5793297.3718
163 | 2171-02-01 | 0 | 474213.4949 | 0 | 0 | 0 | 0 | 0 | 5793297.3718
164 | 2172-02-01 | 0 | 474213.4949 | 0 | 0 | 0 | 0 | 0 | 5793297.3718
165 | 2173-02-01 | 0 | 474213.4949 | 0 | 0 | 0 | 0 | 0 | 5793297.3718
166 | 2174-02-01 | 0 | 474213.4949 | 0 | 0 | 0 | 0 | 0 | 5793297.3718
167 | 2175-02-01 | 0 | 474213.4949 | 0 | 0 | 0 | 0 | 0 | 5793297.3718
168 | 2176-02-01 | 0 | 474213.4949 | 0 | 0 | 0 | 0 | 0 | 5793297.3718
169 | 2177-02-01 | 0 | 474213.4949 | 0 | 0 | 0 | 0 | 0 | 5793297.3718
170 | 2178-02-01 | 0 | 474213.4949 | 0 | 0 | 0 | 0 | 0 | 5793297.3718
171 | 2179-02-01 | 0 | 474213.4949 | 0 | 0 | 0 | 0 | 0 | 5793297.3718
172 | 2180-02-01 | 0 | 474213.4949 | 0 | 0 | 0 | 0 | 0 | 5793297.3718
173 | 2181-02-01 | 0 | 474213.4949 | 0 | 0 | 0 | 0 | 0 | 5793297.3718
174 | 2182-02-01 | 0 | 474213.4949 | 0 | 0 | 0 | 0 | 0 | 5793297.3718
175 | 2183-02-01 | 0 | 474213.4949 | 0 | 0 | 0 | 0 | 0 | 5793297.3718
176 | 2184-02-01 | 0 | 474213.4949 | 0 | 0 | 0 | 0 | 0 | 5793297.3718
177 | 2185-02-01 | 0 | 474213.4949 | 0 | 0 | 0 | 0 | 0 | 5793297.3718
178 | 2186-02-01 | 0 | 474213.4949 | 0 | 0 | 0 | 0 | 0 | 5793297.3718
179 | 2187-02-01 | 0 | 474213.4949 | 0 | 0 | 0 | 0 | 0 | 5793297.3718
180 | 2188-02-01 | 0 | 474213.4949 | 0 | 0 | 0 | 0 | 0 | 5793297.3718
181 | 2189-02-01 | 0 | 474213.4949 | 0 | 0 | 0 | 0 | 0 | 5793297.3718
182 | 2190-02-01 | 0 | 474213.4949 | 0 | 0 | 0 | 0 | 0 | 5793297.3718
183 | 2191-02-01 | 0 | 474213.4949 | 0 | 0 | 0 | 0 | 0 | 5793297.3718
184 | 2192-02-01 | 0 | 474213.4949 | 0 | 0 | 0 | 0 | 0 | 5793297.3718
185 | 2193-02-01 | 0 | 474213.4949 | 0 | 0 | 0 | 0 | 0 | 5793297.3718
186 | 2194-02-01 | 0 | 474213.4949 | 0 | 0 | 0 | 0 | 0 | 5793297.3718
187 | 2195-02-01 | 0 | 474213.4949 | 0 | 0 | 0 | 0 | 0 | 5793297.3718
188 | 2196-02-01 | 0 | 474213.4949 | 0 | 0 | 0 | 0 | 0 | 5793297.3718
189 | 2197-02-01 | 0 | 474213.4949 | 0 | 0 | 0 | 0 | 0 | 5793297.3718
190 | 2198-02-01 | 0 | 474213.4949 | 0 | 0 | 0 | 0 | 0 | 5793297.3718
191 | 2199-02-01 | 0 | 474213.4949 | 0 | 0 | 0 | 0 | 0 | 5793297.3718
192 | 2200-02-01 | 0 | 474213.4949 | 0 | 0 | 0 | 0 | 0 | 5793297.3718
193 | 2201-02-01 | 0 | 474213.4949 | 0 | 0 | 0 | 0 | 0 | 5793297.3718
194 | 2202-02-01 | 0 | 474213.4949 | 0 | 0 | 0 | 0 | 0 | 5793297.3718
195 | 2203-02-01 | 0 | 474213.4949 | 0 | 0 | 0 | 0 | 0 | 5793297.3718
196 | 2204-02-01 | 0 | 474213.4949 | 0 | 0 | 0 | 0 | 0 | 5793297.3718
197 | 2205-02-01 | 0 | 474213.4949 | 0 | 0 | 0 | 0 | 0 | 5793297.3718
198 | 2206-02-01 | 0 | 474213.4949 | 0 | 0 | 0 | 0 | 0 | 5793297.3718
199 | 2207-02-01 | 0 | 474213.4949 | 0 | 0 | 0 | 0 | 0 | 5793297.3718
200 | 2208-02-01 | 0 | 474213.4949 | 0 | 0 | 0 | 0 | 0 | 5793297.3718
201 | 2209-02-01 | 0 | 474213.4949 | 0 | 0 | 0 | 0 | 0 | 5793297.3718
202 | 2210-02-01 | 0 | 474213.4949 | 0 | 0 | 0 | 0 | 0 | 5793297.3718
203 | 2211-02-01 | 0 | 474213.4949 | 0 | 0 | 0 | 0 | 0 | 5793297.3718
204 | 2212-02-01 | 0 | 474213.4949 | 0 | 0 | 0 | 0 | 0 | 5793297.3718
205 | 2213-02-01 | 0 | 474213.4949 | 0 | 0 | 0 | 0 | 0 | 5793297.3718
206 | 2214-02-01 | 0 | 474213.4949 | 0 | 0 | 0 | 0 | 0 | 5793297.3718
207 | 2215-02-01 | 0 | 474213.4949 | 0 | 0 | 0 | 0 | 0 | 5793297.3718
208 | 2216-02-01 | 0 | 474213.4949 | 0 | 0 | 0 | 0 | 0 | 5793297.3718
209 | 2217-02-01 | 0 | 474213.4949 | 0 | 0 | 0 | 0 | 0 | 5793297.3718
210 | 2218-02-01 | 0 | 474213.4949 | 0 | 0 | 0 | 0 | 0 | 5793297.3718
211 | 2219-02-01 | 0 | 474213.4949 | 0 | 0 | 0 | 0 | 0 | 5793297.3718
212 | 2220-02-01 | 0 | 474213.4949 | 0 | 0 | 0 | 0 | 0 | 5793297.3718
213 | 2221-02-01 | 0 | 474213.4949 | 0 | 0 | 0 | 0 | 0 | 5793297.3718
214 | 2222-02-01 | 0 | 474213.4949 | 0 | 0 | 0 | 0 | 0 | 5793297.3718
215 | 2223-02-01 | 0 | 474213.4949 | 0 | 0 | 0 | 0 | 0 | 5793297.3718
216 | 2224-02-01 | 0 | 474213.4949 | 0 | 0 | 0 | 0 | 0 | 5793297.3718
217 | 2225-02-01 | 0 | 474213.4949 | 0 | 0 | 0 | 0 | 0 | 5793297.3718
218 | 2226-02-01 | 0 | 474213.4949 | 0 | 0 | 0 | 0 | 0 | 5793297.3718
219 | 2227-02-01 | 0 | 474213.4949 | 0 | 0 | 0 | 0 | 0 | 5793297.3718
220 | 2228-02-01 | 0 | 474213.4949 | 0 | 0 | 0 | 0 | 0 | 5793297.3718
221 | 2229-02-01 | 0 | 474213.4949 | 0 | 0 | 0 | 0 | 0 | 5793297.3718
222 | 2230-02-01 | 0 | 474213.4949 | 0 | 0 | 0 | 0 | 0 | 5793297.3718
223 | 2231-02-01 | 0 | 474213.4949 | 0 | 0 | 0 | 0 | 0 | 5793297.3718
224 | 2232-02-01 | 0 | 474213.4949 | 0 | 0 | 0 | 0 | 0 | 5793297.3718
225 | 2233-02-01 | 0 | 474213.4949 | 0 | 0 | 0 | 0 | 0 | 5793297.3718
226 | 2234-02-01 | 0 | 474213.4949 | 0 | 0 | 0 | 0 | 0 | 5793297.3718
227 | 2235-02-01 | 0 | 474213.4949 | 0 | 0 | 0 | 0 | 0 | 5793297.3718
228 | 2236-02-01 | 0 | 474213.4949 | 0 | 0 | 0 | 0 | 0 | 5793297.3718
229 | 2237-02-01 | 0 | 474213.4949 | 0 | 0 | 0 | 0 | 0 | 5793297.3718
230 | 2238-02-01 | 0 | 474213.4949 | 0 | 0 | 0 | 0 | 0 | 5793297.3718
231 | 2239-02-01 | 0 | 474213.4949 | 0 | 0 | 0 | 0 | 0 | 5793297.3718
232 | 2240-02-01 | 0 | 474213.4949 | 0 | 0 | 0 | 0 | 0 | 5793297.3718
233 | 2241-02-01 | 0 | 474213.4949 | 0 | 0 | 0 | 0 | 0 | 5793297.3718
234 | 2242-02-01 | 0 | 474213.4949 | 0 | 0 | 0 | 0 | 0 | 5793297.3718
235 | 2243-02-01 | 0 | 474213.4949 | 0 | 0 | 0 | 0 | 0 | 5793297.3718
236 | 2244-02-01 | 0 | 474213.4949 | 0 | 0 | 0 | 0 | 0 | 5793297.3718
237 | 2245-02-01 | 0 | 474213.4949 | 0 | 0 | 0 | 0 | 0 | 5793297.3718
238 | 2246-02-01 | 0 | 474213.4949 | 0 | 0 | 0 | 0 | 0 | 5793297.3718
239 | 2247-02-01 | 0 | 474213.4949 | 0 | 0 | 0 | 0 | 0 | 5793297.3718
240 | 2248-02-01 | 0 | 474213.4949 | 0 | 0 | 0 | 0 | 0 | 5793297.3718
241 | 2249-02-01 | 0 | 474213.4949 | 0 | 0 | 0 | 0 | 0 | 5793297.3718
242 | 2250-02-01 | 0 | 474213.4949 | 0 | 0 | 0 | 0 | 0 | 5793297.3718
243 | 2251-02-01 | 0 | 474213.4949 | 0 | 0 | 0 | 0 | 0 | 5793297.3718
244 | 2252-02-01 | 0 | 474213.4949 | 0 | 0 | 0 | 0 | 0 | 5793297.3718
245 | 2253-02-01 | 0 | 474213.4949 | 0 | 0 | 0 | 0 | 0 | 5793297.3718
246 | 2254-02-01 | 0 | 474213.4949 | 0 | 0 | 0 | 0 | 0 | 5793297.3718
247 | 2255-02-01 | 0 | 474213.4949 | 0 | 0 | 0 | 0 | 0 | 5793297.3718
248 | 2256-02-01 | 0 | 474213.4949 | 0 | 0 | 0 | 0 | 0 | 5793297.3718
249 | 2257-02-01 | 0 | 474213.4949 | 0 | 0 | 0 | 0 | 0 | 5793297.3718
250 | 2258-02-01 | 0 | 474213.4949 | 0 | 0 | 0 | 0 | 0 | 5793297.3718
251 | 2259-02-01 | 0 | 474213.4949 | 0 | 0 | 0 | 0 | 0 | 5793297.3718
252 | 2260-02-01 | 0 | 474213.4949 | 0 | 0 | 0 | 0 | 0 | 5793297.3718
253 | 2261-02-01 | 0 | 474213.4949 | 0 | 0 | 0 | 0 | 0 | 5793297.3718
254 | 2262-02-01 | 0 | 474213.4949 | 0 | 0 | 0 | 0 | 0 | 5793297.3718
255 | 2263-02-01 | 0 | 474213.4949 | 0 | 0 | 0 | 0 | 0 | 5793297.3718
256 | 2264-02-01 | 0 | 474213.4949 | 0 | 0 | 0 | 0 | 0 | 5793297.3718
257 | 2265-02-01 | 0 | 474213.4949 | 0 | 0 | 0 | 0 | 0 | 5793297.3718
258 | 2266-02-01 | 0 | 474213.4949 | 0 | 0 | 0 | 0 | 0 | 5793297.3718
259 | 2267-02-01 | 0 | 474213.4949 | 0 | 0 | 0 | 0 | 0 | 5793297.3718
260 | 2268-02-01 | 0 | 474213.4949 | 0 | 0 | 0 | 0 | 0 | 5793297.3718
261 | 2269-02-01 | 0 | 474213.4949 | 0 | 0 | 0 | 0 | 0 | 5793297.3718
262 | 2270-02-01 | 0 | 474213.4949 | 0 | 0 | 0 | 0 | 0 | 5793297.3718
263 | 2271-02-01 | 0 | 474213.4949 | 0 | 0 | 0 | 0 | 0 | 5793297.3718
264 | 2272-02-01 | 0 | 474213.4949 | 0 | 0 | 0 | 0 | 0 | 5793297.3718
265 | 2273-02-01 | 0 | 474213.4949 | 0 | 0 | 0 | 0 | 0 | 5793297.3718
266 | 2274-02-01 | 0 | 474213.4949 | 0 | 0 | 0 | 0 | 0 | 5793297.3718
267 | 2275-02-01 | 0 | 474213.4949 | 0 | 0 | 0 | 0 | 0 | 5793297.3718
268 | 2276-02-01 | 0 | 474213.4949 | 0 | 0 | 0 | 0 | 0 | 5793297.3718
269 | 2277-02-01 | 0 | 474213.4949 | 0 | 0 | 0 | 0 | 0 | 5793297.3718
270 | 2278-02-01 | 0 | 474213.4949 | 0 | 0 | 0 | 0 | 0 | 5793297.3718
271 | 2279-02-01 | 0 | 474213.4949 | 0 | 0 | 0 | 0 | 0 | 5793297.3718
272 | 2280-02-01 | 0 | 474213.4949 | 0 | 0 | 0 | 0 | 0 | 5793297.3718
273 | 2281-02-01 | 0 | 474213.4949 | 0 | 0 | 0 | 0 | 0 | 5793297.3718
274 | 2282-02-01 | 0 | 474213.4949 | 0 | 0 | 0 | 0 | 0 | 5793297.3718
275 | 2283-02-01 | 0 | 474213.4949 | 0 | 0 | 0 | 0 | 0 | 5793297.3718
276 | 2284-02-01 | 0 | 474213.4949 | 0 | 0 | 0 | 0 | 0 | 5793297.3718
277 | 2285-02-01 | 0 | 474213.4949 | 0 | 0 | 0 | 0 | 0 | 5793297.3718
278 | 2286-02-01 | 0 | 474213.4949 | 0 | 0 | 0 | 0 | 0 | 5793297.3718
279 | 2287-02-01 | 0 | 474213.4949 | 0 | 0 | 0 | 0 | 0 | 5793297.3718
280 | 2288-02-01 | 0 | 474213.4949 | 0 | 0 | 0 | 0 | 0 | 5793297.3718
281 | 2289-02-01 | 0 | 474213.4949 | 0 | 0 | 0 | 0 | 0 | 5793297.3718
282 | 2290-02-01 | 0 | 474213.4949 | 0 | 0 | 0 | 0 | 0 | 5793297.3718
283 | 2291-02-01 | 0 | 474213.4949 | 0 | 0 | 0 | 0 | 0 | 5793297.3718
284 | 2292-02-01 | 0 | 474213.4949 | 0 | 0 | 0 | 0 | 0 | 5793297.3718
285 | 2293-02-01 | 0 | 474213.4949 | 0 | 0 | 0 | 0 | 0 | 5793297.3718
286 | 2294-02-01 | 0 | 474213.4949 | 0 | 0 | 0 | 0 | 0 | 5793297.3718
287 | 2295-02-01 | 0 | 474213.4949 | 0 | 0 | 0 | 0 | 0 | 5793297.3718
288 | 2296-02-01 | 0 | 474213.4949 | 0 | 0 | 0 | 0 | 0 | 5793297.3718
289 | 2297-02-01 | 0 | 474213.4949 | 0 | 0 | 0 | 0 | 0 | 5793297.3718
290 | 2298-02-01 | 0 | 474213.4949 | 0 | 0 | 0 | 0 | 0 | 5793297.3718
291 | 2299-02-01 | 0 | 474213.4949 | 0 | 0 | 0 | 0 | 0 | 5793297.3718
292 | 2300-02-01 | 0 | 474213.4949 | 0 | 0 | 0 | 0 | 0 | 5793297.3718
293 | 2301-02-01 | 0 | 474213.4949 | 0 | 0 | 0 | 0 | 0 | 5793297.3718
294 | 2302-02-01 | 0 | 474213.4949 | 0 | 0 | 0 | 0 | 0 | 5793297.3718
295 | 2303-02-01 | 0 | 474213.4949 | 0 | 0 | 0 | 0 | 0 | 5793297.3718
296 | 2304-02-01 | 0 | 474213.4949 | 0 | 0 | 0 | 0 | 0 | 5793297.3718
297 | 2305-02-01 | 0 | 474213.4949 | 0 | 0 | 0 | 0 | 0 | 5793297.3718
298 | 2306-02-01 | 0 | 474213.4949 | 0 | 0 | 0 | 0 | 0 | 5793297.3718
299 | 2307-02-01 | 0 | 474213.4949 | 0 | 0 | 0 | 0 | 0 | 5793297.3718
300 | 2308-02-01 | 0 | 474213.4949 | 0 | 0 | 0 | 0 | 0 | 5793297.3718
301 | 2309-02-01 | 0 | 474213.4949 | 0 | 0 | 0 | 0 | 0 | 5793297.3718
302 | 2310-02-01 | 0 | 474213.4949 | 0 | 0 | 0 | 0 | 0 | 5793297.3718
303 | 2311-02-01 | 0 | 474213.4949 | 0 | 0 | 0 | 0 | 0 | 5793297.3718
304 | 2312-02-01 | 0 | 474213.4949 | 0 | 0 | 0 | 0 | 0 | 5793297.3718
305 | 2313-02-01 | 0 | 474213.4949 | 0 | 0 | 0 | 0 | 0 | 5793297.3718
306 | 2314-02-01 | 0 | 474213.4949 | 0 | 0 | 0 | 0 | 0 | 5793297.3718
307 | 2315-02-01 | 0 | 474213.4949 | 0 | 0 | 0 | 0 | 0 | 5793297.3718
308 | 2316-02-01 | 0 | 474213.4949 | 0 | 0 | 0 | 0 | 0 | 5793297.3718
309 | 2317-02-01 | 0 | 474213.4949 | 0 | 0 | 0 | 0 | 0 | 5793297.3718
310 | 2318-02-01 | 0 | 474213.4949 | 0 | 0 | 0 | 0 | 0 | 5793297.3718
311 | 2319-02-01 | 0 | 474213.4949 | 0 | 0 | 0 | 0 | 0 | 5793297.3718
312 | 2320-02-01 | 0 | 474213.4949 | 0 | 0 | 0 | 0 | 0 | 5793297.3718
313 | 2321-02-01 | 0 | 474213.4949 | 0 | 0 | 0 | 0 | 0 | 5793297.3718
314 | 2322-02-01 | 0 | 474213.4949 | 0 | 0 | 0 | 0 | 0 | 5793297.3718
315 | 2323-02-01 | 0 | 474213.4949 | 0 | 0 | 0 | 0 | 0 | 5793297.3718
316 | 2324-02-01 | 0 | 474213.4949 | 0 | 0 | 0 | 0 | 0 | 5793297.3718
317 | 2325-02-01 | 0 | 474213.4949 | 0 | 0 | 0 | 0 | 0 | 5793297.3718
318 | 2326-02-01 | 0 | 474213.4949 | 0 | 0 | 0 | 0 | 0 | 5793297.3718
319 | 2327-02-01 | 0 | 474213.4949 | 0 | 0 | 0 | 0 | 0 | 5793297.3718
320 | 2328-02-01 | 0 | 474213.4949 | 0 | 0 | 0 | 0 | 0 | 5793297.3718
321 | 2329-02-01 | 0 | 474213.4949 | 0 | 0 | 0 | 0 | 0 | 5793297.3718
322 | 2330-02-01 | 0 | 474213.4949 | 0 | 0 | 0 | 0 | 0 | 5793297.3718
323 | 2331-02-01 | 0 | 474213.4949 | 0 | 0 | 0 | 0 | 0 | 5793297.3718
324 | 2332-02-01 | 0 | 474213.4949 | 0 | 0 | 0 | 0 | 0 | 5793297.3718
325 | 2333-02-01 | 0 | 474213.4949 | 0 | 0 | 0 | 0 | 0 | 5793297.3718
326 | 2334-02-01 | 0 | 474213.4949 | 0 | 0 | 0 | 0 | 0 | 5793297.3718
327 | 2335-02-01 | 0 | 474213.4949 | 0 | 0 | 0 | 0 | 0 | 5793297.3718
328 | 2336-02-01 | 0 | 474213.4949 | 0 | 0 | 0 | 0 | 0 | 5793297.3718
329 | 2337-02-01 | 0 | 474213.4949 | 0 | 0 | 0 | 0 | 0 | 5793297.3718
330 | 2338-02-01 | 0 | 474213.4949 | 0 | 0 | 0 | 0 | 0 | 5793297.3718
331 | 2339-02-01 | 0 | 474213.4949 | 0 | 0 | 0 | 0 | 0 | 5793297.3718
332 | 2340-02-01 | 0 | 474213.4949 | 0 | 0 | 0 | 0 | 0 | 5793297.3718
333 | 2341-02-01 | 0 | 474213.4949 | 0 | 0 | 0 | 0 | 0 | 5793297.3718
334 | 2342-02-01 | 0 | 474213.4949 | 0 | 0 | 0 | 0 | 0 | 5793297.3718
335 | 2343-02-01 | 0 | 474213.4949 | 0 | 0 | 0 | 0 | 0 | 5793297.3718
336 | 2344-02-01 | 0 | 474213.4949 | 0 | 0 | 0 | 0 | 0 | 5793297.3718
337 | 2345-02-01 | 0 | 474213.4949 | 0 | 0 | 0 | 0 | 0 | 5793297.3718
338 | 2346-02-01 | 0 | 474213.4949 | 0 | 0 | 0 | 0 | 0 | 5793297.3718
339 | 2347-02-01 | 0 | 474213.4949 | 0 | 0 | 0 | 0 | 0 | 5793297.3718
340 | 2348-02-01 | 0 | 474213.4949 | 0 | 0 | 0 | 0 | 0 | 5793297.3718
341 | 2349-02-01 | 0 | 474213.4949 | 0 | 0 | 0 | 0 | 0 | 5793297.3718
342 | 2350-02-01 | 0 | 474213.4949 | 0 | 0 | 0 | 0 | 0 | 5793297.3718
343 | 2351-02-01 | 0 | 474213.4949 | 0 | 0 | 0 | 0 | 0 | 5793297.3718
344 | 2352-02-01 | 0 | 474213.4949 | 0 | 0 | 0 | 0 | 0 | 5793297.3718
345 | 2353-02-01 | 0 | 474213.4949 | 0 | 0 | 0 | 0 | 0 | 5793297.3718
346 | 2354-02-01 | 0 | 474213.4949 | 0 | 0 | 0 | 0 | 0 | 5793297.3718
347 | 2355-02-01 | 0 | 474213.4949 | 0 | 0 | 0 | 0 | 0 | 5793297.3718
348 | 2356-02-01 | 0 | 474213.4949 | 0 | 0 | 0 | 0 | 0 | 5793297.3718
349 | 2357-02-01 | 0 | 474213.4949 | 0 | 0 | 0 | 0 | 0 | 5793297.3718
350 | 2358-02-01 | 0 | 474213.4949 | 0 | 0 | 0 | 0 | 0 | 5793297.3718
351 | 2359-02-01 | 0 | 474213.4949 | 0 | 0 | 0 | 0 | 0 | 5793297.3718
352 | 2360-02-01 | 0 | 474213.4949 | 0 | 0 | 0 | 0 | 0 | 5793297.3718
353 | 2361-02-01 | 0 | 474213.4949 | 0 | 0 | 0 | 0 | 0 | 5793297.3718
354 | 2362-02-01 | 0 | 474213.4949 | 0 | 0 | 0 | 0 | 0 | 5793297.3718
355 | 2363-02-01 | 0 | 474213.4949 | 0 | 0 | 0 | 0 | 0 | 5793297.3718
356 | 2364-02-01 | 0 | 474213.4949 | 0 | 0 | 0 | 0 | 0 | 5793297.3718
357 | 2365-02-01 | 0 | 474213.4949 | 0 | 0 | 0 | 0 | 0 | 5793297.3718
358 | 2366-02-01 | 0 | 474213.4949 | 0 | 0 | 0 | 0 | 0 | 5793297.3718
359 | 2367-02-01 | 0 | 474213.4949 | 0 | 0 | 0 | 0 | 0 | 5793297.3718
360 | 2368-02-01 | 0 | 474213.4949 | 0 | 0 | 0 | 0 | 0 | 5793297.3718

## GA_HTGR__4
GA HTGR Four Units
LUEC Calculation
Input Factors
Net Output (MW) | 1028
capacity Factor (%) | 90%
Capital Cost ($000's) | 6150144
Interest rate during constr | 8%
Term interest rate | 6%
Fuel Cycle Costs ($000,000's/ kWhr) | 10.76
O&M Costs ($/Mhr) | 14.19
Decommissioning costs (per MWe) | 600000
Capital improvements($000's per 100 Mwe) | 1000
| Construction Period |  |  |  |  | Operations - 30 year assumed plant life
Project Life Cycle (years) | -5 | -4 | -3 | -2 | -1 | 0 | 1 | 2 | 3 | 4 | 5 | 6 | 7 | 8 | 9 | 10 | 11 | 12 | 13 | 14 | 15 | 16 | 17 | 18 | 19 | 20 | 21 | 22 | 23 | 24 | 25 | 26 | 27 | 28 | 29 | 30 | Totals
Net power output (1000 MWhr) | 0 | 0 | 0 | 0 | 0 | 4862.8512 | 8104.752 | 8104.752 | 8104.752 | 8104.752 | 8104.752 | 8104.752 | 8104.752 | 8104.752 | 8104.752 | 8104.752 | 8104.752 | 8104.752 | 8104.752 | 8104.752 | 8104.752 | 8104.752 | 8104.752 | 8104.752 | 8104.752 | 8104.752 | 8104.752 | 8104.752 | 8104.752 | 8104.752 | 8104.752 | 8104.752 | 8104.752 | 8104.752 | 8104.752 | 8104.752 | 248005.4112
Interest during construction | 73801.728 | 172204.032 | 295206.912 | 393609.216 | 492011.52 | 0 | 0 | 0 | 0 | 0 | 0 | 0 | 0 | 0 | 0 | 0 | 0 | 0 | 0 | 0 | 0 | 0 | 0 | 0 | 0 | 0 | 0 | 0 | 0 | 0 | 0 | 0 | 0 | 0 | 0 | 0 | 1426833.408
term loan - principle & interest | 0 | 0 | 0 | 0 | 0 | 481105.5817 | 481105.5817 | 481105.5817 | 481105.5817 | 481105.5817 | 481105.5817 | 481105.5817 | 481105.5817 | 481105.5817 | 481105.5817 | 481105.5817 | 481105.5817 | 481105.5817 | 481105.5817 | 481105.5817 | 481105.5817 | 481105.5817 | 481105.5817 | 481105.5817 | 481105.5817 | 481105.5817 | 481105.5817 | 481105.5817 | 481105.5817 | 481105.5817 | 0 | 0 | 0 | 0 | 0 | 0 | 12027639.5413
Fuel costs ($000's) | 0 | 0 | 0 | 0 | 0 | 52324.2789 | 87207.1315 | 87207.1315 | 87207.1315 | 87207.1315 | 87207.1315 | 87207.1315 | 87207.1315 | 87207.1315 | 87207.1315 | 87207.1315 | 87207.1315 | 87207.1315 | 87207.1315 | 87207.1315 | 87207.1315 | 87207.1315 | 87207.1315 | 87207.1315 | 87207.1315 | 87207.1315 | 87207.1315 | 87207.1315 | 87207.1315 | 87207.1315 | 87207.1315 | 87207.1315 | 87207.1315 | 87207.1315 | 87207.1315 | 87207.1315 | 2668538.2245
O&M Costs ($000's) | 0 | 0 | 0 | 0 | 0 | 69003.8585 | 115006.4309 | 115006.4309 | 115006.4309 | 115006.4309 | 115006.4309 | 115006.4309 | 115006.4309 | 115006.4309 | 115006.4309 | 115006.4309 | 115006.4309 | 115006.4309 | 115006.4309 | 115006.4309 | 115006.4309 | 115006.4309 | 115006.4309 | 115006.4309 | 115006.4309 | 115006.4309 | 115006.4309 | 115006.4309 | 115006.4309 | 115006.4309 | 115006.4309 | 115006.4309 | 115006.4309 | 115006.4309 | 115006.4309 | 115006.4309 | 3519196.7849
Decommissioning costs ($000's) | 0 | 0 | 0 | 0 | 0 | 19896.7742 | 19896.7742 | 19896.7742 | 19896.7742 | 19896.7742 | 19896.7742 | 19896.7742 | 19896.7742 | 19896.7742 | 19896.7742 | 19896.7742 | 19896.7742 | 19896.7742 | 19896.7742 | 19896.7742 | 19896.7742 | 19896.7742 | 19896.7742 | 19896.7742 | 19896.7742 | 19896.7742 | 19896.7742 | 19896.7742 | 19896.7742 | 19896.7742 | 19896.7742 | 19896.7742 | 19896.7742 | 19896.7742 | 19896.7742 | 19896.7742 | 616800
capital improvement | [5 empty] | 331.6129 | 331.6129 | 331.6129 | 331.6129 | 331.6129 | 331.6129 | 331.6129 | 331.6129 | 331.6129 | 331.6129 | 331.6129 | 331.6129 | 331.6129 | 331.6129 | 331.6129 | 331.6129 | 331.6129 | 331.6129 | 331.6129 | 331.6129 | 331.6129 | 331.6129 | 331.6129 | 331.6129 | 331.6129 | 331.6129 | 331.6129 | 331.6129 | 331.6129 | 331.6129 | 331.6129 | 10280
Total Costs = | 73801.728 | 172204.032 | 295206.912 | 393609.216 | 492011.52 | 622662.1062 | 703547.5311 | 703547.5311 | 703547.5311 | 703547.5311 | 703547.5311 | 703547.5311 | 703547.5311 | 703547.5311 | 703547.5311 | 703547.5311 | 703547.5311 | 703547.5311 | 703547.5311 | 703547.5311 | 703547.5311 | 703547.5311 | 703547.5311 | 703547.5311 | 703547.5311 | 703547.5311 | 703547.5311 | 703547.5311 | 703547.5311 | 703547.5311 | 222441.9495 | 222441.9495 | 222441.9495 | 222441.9495 | 222441.9495 | 222441.9495
Levelized Unit Energy Costs = | Construction Period -5: 94.8343
discount rate 5%
246005.76

## GA_HTGR_4_amort
Loan Amortization Schedule
| Enter values |  |  |  | Loan summary
|  | Loan amount | 6150144 |  |  | Scheduled payment | 481105.5817
|  | Annual interest rate | 6% |  |  | Scheduled number of payments | 25
|  | Loan period in years | 25 |  |  | Actual number of payments | 25
|  | Number of payments per year | 1 |  |  | Total early payments | 0
|  | Start date of loan | 2008-02-01 |  |  | Total interest | 5877495.5413
|  | Optional extra payments | 0
Lender name:
PmtNo. | Payment Date | Beginning Balance | Scheduled Payment | Extra Payment | Total Payment | Principal | Interest | Ending Balance | Cumulative Interest
1 | 2009-02-01 | 6150144 | 481105.5817 | 0 | 481105.5817 | 112096.9417 | 369008.64 | 6038047.0583 | 369008.64
2 | 2010-02-01 | 6038047.0583 | 481105.5817 | 0 | 481105.5817 | 118822.7582 | 362282.8235 | 5919224.3002 | 731291.4635
3 | 2011-02-01 | 5919224.3002 | 481105.5817 | 0 | 481105.5817 | 125952.1236 | 355153.458 | 5793272.1766 | 1086444.9215
4 | 2012-02-01 | 5793272.1766 | 481105.5817 | 0 | 481105.5817 | 133509.2511 | 347596.3306 | 5659762.9255 | 1434041.2521
5 | 2013-02-01 | 5659762.9255 | 481105.5817 | 0 | 481105.5817 | 141519.8061 | 339585.7755 | 5518243.1194 | 1773627.0276
6 | 2014-02-01 | 5518243.1194 | 481105.5817 | 0 | 481105.5817 | 150010.9945 | 331094.5872 | 5368232.1249 | 2104721.6148
7 | 2015-02-01 | 5368232.1249 | 481105.5817 | 0 | 481105.5817 | 159011.6542 | 322093.9275 | 5209220.4707 | 2426815.5423
8 | 2016-02-01 | 5209220.4707 | 481105.5817 | 0 | 481105.5817 | 168552.3534 | 312553.2282 | 5040668.1173 | 2739368.7705
9 | 2017-02-01 | 5040668.1173 | 481105.5817 | 0 | 481105.5817 | 178665.4946 | 302440.087 | 4862002.6227 | 3041808.8576
10 | 2018-02-01 | 4862002.6227 | 481105.5817 | 0 | 481105.5817 | 189385.4243 | 291720.1574 | 4672617.1984 | 3333529.0149
11 | 2019-02-01 | 4672617.1984 | 481105.5817 | 0 | 481105.5817 | 200748.5497 | 280357.0319 | 4471868.6487 | 3613886.0468
12 | 2020-02-01 | 4471868.6487 | 481105.5817 | 0 | 481105.5817 | 212793.4627 | 268312.1189 | 4259075.1859 | 3882198.1658
13 | 2021-02-01 | 4259075.1859 | 481105.5817 | 0 | 481105.5817 | 225561.0705 | 255544.5112 | 4033514.1154 | 4137742.6769
14 | 2022-02-01 | 4033514.1154 | 481105.5817 | 0 | 481105.5817 | 239094.7347 | 242010.8469 | 3794419.3807 | 4379753.5238
15 | 2023-02-01 | 3794419.3807 | 481105.5817 | 0 | 481105.5817 | 253440.4188 | 227665.1628 | 3540978.9619 | 4607418.6867
16 | 2024-02-01 | 3540978.9619 | 481105.5817 | 0 | 481105.5817 | 268646.8439 | 212458.7377 | 3272332.1179 | 4819877.4244
17 | 2025-02-01 | 3272332.1179 | 481105.5817 | 0 | 481105.5817 | 284765.6546 | 196339.9271 | 2987566.4634 | 5016217.3515
18 | 2026-02-01 | 2987566.4634 | 481105.5817 | 0 | 481105.5817 | 301851.5939 | 179253.9878 | 2685714.8695 | 5195471.3393
19 | 2027-02-01 | 2685714.8695 | 481105.5817 | 0 | 481105.5817 | 319962.6895 | 161142.8922 | 2365752.18 | 5356614.2314
20 | 2028-02-01 | 2365752.18 | 481105.5817 | 0 | 481105.5817 | 339160.4509 | 141945.1308 | 2026591.7292 | 5498559.3622
21 | 2029-02-01 | 2026591.7292 | 481105.5817 | 0 | 481105.5817 | 359510.0779 | 121595.5038 | 1667081.6513 | 5620154.866
22 | 2030-02-01 | 1667081.6513 | 481105.5817 | 0 | 481105.5817 | 381080.6826 | 100024.8991 | 1286000.9687 | 5720179.7651
23 | 2031-02-01 | 1286000.9687 | 481105.5817 | 0 | 481105.5817 | 403945.5235 | 77160.0581 | 882055.4452 | 5797339.8232
24 | 2032-02-01 | 882055.4452 | 481105.5817 | 0 | 481105.5817 | 428182.2549 | 52923.3267 | 453873.1902 | 5850263.1499
25 | 2033-02-01 | 453873.1902 | 481105.5817 | 0 | 453873.1902 | 426640.7988 | 27232.3914 | 0 | 5877495.5413
26 | 2034-02-01 | 0 | 481105.5817 | 0 | 0 | 0 | 0 | 0 | 5877495.5413
27 | 2035-02-01 | 0 | 481105.5817 | 0 | 0 | 0 | 0 | 0 | 5877495.5413
28 | 2036-02-01 | 0 | 481105.5817 | 0 | 0 | 0 | 0 | 0 | 5877495.5413
29 | 2037-02-01 | 0 | 481105.5817 | 0 | 0 | 0 | 0 | 0 | 5877495.5413
30 | 2038-02-01 | 0 | 481105.5817 | 0 | 0 | 0 | 0 | 0 | 5877495.5413
31 | 2039-02-01 | 0 | 481105.5817 | 0 | 0 | 0 | 0 | 0 | 5877495.5413
32 | 2040-02-01 | 0 | 481105.5817 | 0 | 0 | 0 | 0 | 0 | 5877495.5413
33 | 2041-02-01 | 0 | 481105.5817 | 0 | 0 | 0 | 0 | 0 | 5877495.5413
34 | 2042-02-01 | 0 | 481105.5817 | 0 | 0 | 0 | 0 | 0 | 5877495.5413
35 | 2043-02-01 | 0 | 481105.5817 | 0 | 0 | 0 | 0 | 0 | 5877495.5413
36 | 2044-02-01 | 0 | 481105.5817 | 0 | 0 | 0 | 0 | 0 | 5877495.5413
37 | 2045-02-01 | 0 | 481105.5817 | 0 | 0 | 0 | 0 | 0 | 5877495.5413
38 | 2046-02-01 | 0 | 481105.5817 | 0 | 0 | 0 | 0 | 0 | 5877495.5413
39 | 2047-02-01 | 0 | 481105.5817 | 0 | 0 | 0 | 0 | 0 | 5877495.5413
40 | 2048-02-01 | 0 | 481105.5817 | 0 | 0 | 0 | 0 | 0 | 5877495.5413
41 | 2049-02-01 | 0 | 481105.5817 | 0 | 0 | 0 | 0 | 0 | 5877495.5413
42 | 2050-02-01 | 0 | 481105.5817 | 0 | 0 | 0 | 0 | 0 | 5877495.5413
43 | 2051-02-01 | 0 | 481105.5817 | 0 | 0 | 0 | 0 | 0 | 5877495.5413
44 | 2052-02-01 | 0 | 481105.5817 | 0 | 0 | 0 | 0 | 0 | 5877495.5413
45 | 2053-02-01 | 0 | 481105.5817 | 0 | 0 | 0 | 0 | 0 | 5877495.5413
46 | 2054-02-01 | 0 | 481105.5817 | 0 | 0 | 0 | 0 | 0 | 5877495.5413
47 | 2055-02-01 | 0 | 481105.5817 | 0 | 0 | 0 | 0 | 0 | 5877495.5413
48 | 2056-02-01 | 0 | 481105.5817 | 0 | 0 | 0 | 0 | 0 | 5877495.5413
49 | 2057-02-01 | 0 | 481105.5817 | 0 | 0 | 0 | 0 | 0 | 5877495.5413
50 | 2058-02-01 | 0 | 481105.5817 | 0 | 0 | 0 | 0 | 0 | 5877495.5413
51 | 2059-02-01 | 0 | 481105.5817 | 0 | 0 | 0 | 0 | 0 | 5877495.5413
52 | 2060-02-01 | 0 | 481105.5817 | 0 | 0 | 0 | 0 | 0 | 5877495.5413
53 | 2061-02-01 | 0 | 481105.5817 | 0 | 0 | 0 | 0 | 0 | 5877495.5413
54 | 2062-02-01 | 0 | 481105.5817 | 0 | 0 | 0 | 0 | 0 | 5877495.5413
55 | 2063-02-01 | 0 | 481105.5817 | 0 | 0 | 0 | 0 | 0 | 5877495.5413
56 | 2064-02-01 | 0 | 481105.5817 | 0 | 0 | 0 | 0 | 0 | 5877495.5413
57 | 2065-02-01 | 0 | 481105.5817 | 0 | 0 | 0 | 0 | 0 | 5877495.5413
58 | 2066-02-01 | 0 | 481105.5817 | 0 | 0 | 0 | 0 | 0 | 5877495.5413
59 | 2067-02-01 | 0 | 481105.5817 | 0 | 0 | 0 | 0 | 0 | 5877495.5413
60 | 2068-02-01 | 0 | 481105.5817 | 0 | 0 | 0 | 0 | 0 | 5877495.5413
61 | 2069-02-01 | 0 | 481105.5817 | 0 | 0 | 0 | 0 | 0 | 5877495.5413
62 | 2070-02-01 | 0 | 481105.5817 | 0 | 0 | 0 | 0 | 0 | 5877495.5413
63 | 2071-02-01 | 0 | 481105.5817 | 0 | 0 | 0 | 0 | 0 | 5877495.5413
64 | 2072-02-01 | 0 | 481105.5817 | 0 | 0 | 0 | 0 | 0 | 5877495.5413
65 | 2073-02-01 | 0 | 481105.5817 | 0 | 0 | 0 | 0 | 0 | 5877495.5413
66 | 2074-02-01 | 0 | 481105.5817 | 0 | 0 | 0 | 0 | 0 | 5877495.5413
67 | 2075-02-01 | 0 | 481105.5817 | 0 | 0 | 0 | 0 | 0 | 5877495.5413
68 | 2076-02-01 | 0 | 481105.5817 | 0 | 0 | 0 | 0 | 0 | 5877495.5413
69 | 2077-02-01 | 0 | 481105.5817 | 0 | 0 | 0 | 0 | 0 | 5877495.5413
70 | 2078-02-01 | 0 | 481105.5817 | 0 | 0 | 0 | 0 | 0 | 5877495.5413
71 | 2079-02-01 | 0 | 481105.5817 | 0 | 0 | 0 | 0 | 0 | 5877495.5413
72 | 2080-02-01 | 0 | 481105.5817 | 0 | 0 | 0 | 0 | 0 | 5877495.5413
73 | 2081-02-01 | 0 | 481105.5817 | 0 | 0 | 0 | 0 | 0 | 5877495.5413
74 | 2082-02-01 | 0 | 481105.5817 | 0 | 0 | 0 | 0 | 0 | 5877495.5413
75 | 2083-02-01 | 0 | 481105.5817 | 0 | 0 | 0 | 0 | 0 | 5877495.5413
76 | 2084-02-01 | 0 | 481105.5817 | 0 | 0 | 0 | 0 | 0 | 5877495.5413
77 | 2085-02-01 | 0 | 481105.5817 | 0 | 0 | 0 | 0 | 0 | 5877495.5413
78 | 2086-02-01 | 0 | 481105.5817 | 0 | 0 | 0 | 0 | 0 | 5877495.5413
79 | 2087-02-01 | 0 | 481105.5817 | 0 | 0 | 0 | 0 | 0 | 5877495.5413
80 | 2088-02-01 | 0 | 481105.5817 | 0 | 0 | 0 | 0 | 0 | 5877495.5413
81 | 2089-02-01 | 0 | 481105.5817 | 0 | 0 | 0 | 0 | 0 | 5877495.5413
82 | 2090-02-01 | 0 | 481105.5817 | 0 | 0 | 0 | 0 | 0 | 5877495.5413
83 | 2091-02-01 | 0 | 481105.5817 | 0 | 0 | 0 | 0 | 0 | 5877495.5413
84 | 2092-02-01 | 0 | 481105.5817 | 0 | 0 | 0 | 0 | 0 | 5877495.5413
85 | 2093-02-01 | 0 | 481105.5817 | 0 | 0 | 0 | 0 | 0 | 5877495.5413
86 | 2094-02-01 | 0 | 481105.5817 | 0 | 0 | 0 | 0 | 0 | 5877495.5413
87 | 2095-02-01 | 0 | 481105.5817 | 0 | 0 | 0 | 0 | 0 | 5877495.5413
88 | 2096-02-01 | 0 | 481105.5817 | 0 | 0 | 0 | 0 | 0 | 5877495.5413
89 | 2097-02-01 | 0 | 481105.5817 | 0 | 0 | 0 | 0 | 0 | 5877495.5413
90 | 2098-02-01 | 0 | 481105.5817 | 0 | 0 | 0 | 0 | 0 | 5877495.5413
91 | 2099-02-01 | 0 | 481105.5817 | 0 | 0 | 0 | 0 | 0 | 5877495.5413
92 | 2100-02-01 | 0 | 481105.5817 | 0 | 0 | 0 | 0 | 0 | 5877495.5413
93 | 2101-02-01 | 0 | 481105.5817 | 0 | 0 | 0 | 0 | 0 | 5877495.5413
94 | 2102-02-01 | 0 | 481105.5817 | 0 | 0 | 0 | 0 | 0 | 5877495.5413
95 | 2103-02-01 | 0 | 481105.5817 | 0 | 0 | 0 | 0 | 0 | 5877495.5413
96 | 2104-02-01 | 0 | 481105.5817 | 0 | 0 | 0 | 0 | 0 | 5877495.5413
97 | 2105-02-01 | 0 | 481105.5817 | 0 | 0 | 0 | 0 | 0 | 5877495.5413
98 | 2106-02-01 | 0 | 481105.5817 | 0 | 0 | 0 | 0 | 0 | 5877495.5413
99 | 2107-02-01 | 0 | 481105.5817 | 0 | 0 | 0 | 0 | 0 | 5877495.5413
100 | 2108-02-01 | 0 | 481105.5817 | 0 | 0 | 0 | 0 | 0 | 5877495.5413
101 | 2109-02-01 | 0 | 481105.5817 | 0 | 0 | 0 | 0 | 0 | 5877495.5413
102 | 2110-02-01 | 0 | 481105.5817 | 0 | 0 | 0 | 0 | 0 | 5877495.5413
103 | 2111-02-01 | 0 | 481105.5817 | 0 | 0 | 0 | 0 | 0 | 5877495.5413
104 | 2112-02-01 | 0 | 481105.5817 | 0 | 0 | 0 | 0 | 0 | 5877495.5413
105 | 2113-02-01 | 0 | 481105.5817 | 0 | 0 | 0 | 0 | 0 | 5877495.5413
106 | 2114-02-01 | 0 | 481105.5817 | 0 | 0 | 0 | 0 | 0 | 5877495.5413
107 | 2115-02-01 | 0 | 481105.5817 | 0 | 0 | 0 | 0 | 0 | 5877495.5413
108 | 2116-02-01 | 0 | 481105.5817 | 0 | 0 | 0 | 0 | 0 | 5877495.5413
109 | 2117-02-01 | 0 | 481105.5817 | 0 | 0 | 0 | 0 | 0 | 5877495.5413
110 | 2118-02-01 | 0 | 481105.5817 | 0 | 0 | 0 | 0 | 0 | 5877495.5413
111 | 2119-02-01 | 0 | 481105.5817 | 0 | 0 | 0 | 0 | 0 | 5877495.5413
112 | 2120-02-01 | 0 | 481105.5817 | 0 | 0 | 0 | 0 | 0 | 5877495.5413
113 | 2121-02-01 | 0 | 481105.5817 | 0 | 0 | 0 | 0 | 0 | 5877495.5413
114 | 2122-02-01 | 0 | 481105.5817 | 0 | 0 | 0 | 0 | 0 | 5877495.5413
115 | 2123-02-01 | 0 | 481105.5817 | 0 | 0 | 0 | 0 | 0 | 5877495.5413
116 | 2124-02-01 | 0 | 481105.5817 | 0 | 0 | 0 | 0 | 0 | 5877495.5413
117 | 2125-02-01 | 0 | 481105.5817 | 0 | 0 | 0 | 0 | 0 | 5877495.5413
118 | 2126-02-01 | 0 | 481105.5817 | 0 | 0 | 0 | 0 | 0 | 5877495.5413
119 | 2127-02-01 | 0 | 481105.5817 | 0 | 0 | 0 | 0 | 0 | 5877495.5413
120 | 2128-02-01 | 0 | 481105.5817 | 0 | 0 | 0 | 0 | 0 | 5877495.5413
121 | 2129-02-01 | 0 | 481105.5817 | 0 | 0 | 0 | 0 | 0 | 5877495.5413
122 | 2130-02-01 | 0 | 481105.5817 | 0 | 0 | 0 | 0 | 0 | 5877495.5413
123 | 2131-02-01 | 0 | 481105.5817 | 0 | 0 | 0 | 0 | 0 | 5877495.5413
124 | 2132-02-01 | 0 | 481105.5817 | 0 | 0 | 0 | 0 | 0 | 5877495.5413
125 | 2133-02-01 | 0 | 481105.5817 | 0 | 0 | 0 | 0 | 0 | 5877495.5413
126 | 2134-02-01 | 0 | 481105.5817 | 0 | 0 | 0 | 0 | 0 | 5877495.5413
127 | 2135-02-01 | 0 | 481105.5817 | 0 | 0 | 0 | 0 | 0 | 5877495.5413
128 | 2136-02-01 | 0 | 481105.5817 | 0 | 0 | 0 | 0 | 0 | 5877495.5413
129 | 2137-02-01 | 0 | 481105.5817 | 0 | 0 | 0 | 0 | 0 | 5877495.5413
130 | 2138-02-01 | 0 | 481105.5817 | 0 | 0 | 0 | 0 | 0 | 5877495.5413
131 | 2139-02-01 | 0 | 481105.5817 | 0 | 0 | 0 | 0 | 0 | 5877495.5413
132 | 2140-02-01 | 0 | 481105.5817 | 0 | 0 | 0 | 0 | 0 | 5877495.5413
133 | 2141-02-01 | 0 | 481105.5817 | 0 | 0 | 0 | 0 | 0 | 5877495.5413
134 | 2142-02-01 | 0 | 481105.5817 | 0 | 0 | 0 | 0 | 0 | 5877495.5413
135 | 2143-02-01 | 0 | 481105.5817 | 0 | 0 | 0 | 0 | 0 | 5877495.5413
136 | 2144-02-01 | 0 | 481105.5817 | 0 | 0 | 0 | 0 | 0 | 5877495.5413
137 | 2145-02-01 | 0 | 481105.5817 | 0 | 0 | 0 | 0 | 0 | 5877495.5413
138 | 2146-02-01 | 0 | 481105.5817 | 0 | 0 | 0 | 0 | 0 | 5877495.5413
139 | 2147-02-01 | 0 | 481105.5817 | 0 | 0 | 0 | 0 | 0 | 5877495.5413
140 | 2148-02-01 | 0 | 481105.5817 | 0 | 0 | 0 | 0 | 0 | 5877495.5413
141 | 2149-02-01 | 0 | 481105.5817 | 0 | 0 | 0 | 0 | 0 | 5877495.5413
142 | 2150-02-01 | 0 | 481105.5817 | 0 | 0 | 0 | 0 | 0 | 5877495.5413
143 | 2151-02-01 | 0 | 481105.5817 | 0 | 0 | 0 | 0 | 0 | 5877495.5413
144 | 2152-02-01 | 0 | 481105.5817 | 0 | 0 | 0 | 0 | 0 | 5877495.5413
145 | 2153-02-01 | 0 | 481105.5817 | 0 | 0 | 0 | 0 | 0 | 5877495.5413
146 | 2154-02-01 | 0 | 481105.5817 | 0 | 0 | 0 | 0 | 0 | 5877495.5413
147 | 2155-02-01 | 0 | 481105.5817 | 0 | 0 | 0 | 0 | 0 | 5877495.5413
148 | 2156-02-01 | 0 | 481105.5817 | 0 | 0 | 0 | 0 | 0 | 5877495.5413
149 | 2157-02-01 | 0 | 481105.5817 | 0 | 0 | 0 | 0 | 0 | 5877495.5413
150 | 2158-02-01 | 0 | 481105.5817 | 0 | 0 | 0 | 0 | 0 | 5877495.5413
151 | 2159-02-01 | 0 | 481105.5817 | 0 | 0 | 0 | 0 | 0 | 5877495.5413
152 | 2160-02-01 | 0 | 481105.5817 | 0 | 0 | 0 | 0 | 0 | 5877495.5413
153 | 2161-02-01 | 0 | 481105.5817 | 0 | 0 | 0 | 0 | 0 | 5877495.5413
154 | 2162-02-01 | 0 | 481105.5817 | 0 | 0 | 0 | 0 | 0 | 5877495.5413
155 | 2163-02-01 | 0 | 481105.5817 | 0 | 0 | 0 | 0 | 0 | 5877495.5413
156 | 2164-02-01 | 0 | 481105.5817 | 0 | 0 | 0 | 0 | 0 | 5877495.5413
157 | 2165-02-01 | 0 | 481105.5817 | 0 | 0 | 0 | 0 | 0 | 5877495.5413
158 | 2166-02-01 | 0 | 481105.5817 | 0 | 0 | 0 | 0 | 0 | 5877495.5413
159 | 2167-02-01 | 0 | 481105.5817 | 0 | 0 | 0 | 0 | 0 | 5877495.5413
160 | 2168-02-01 | 0 | 481105.5817 | 0 | 0 | 0 | 0 | 0 | 5877495.5413
161 | 2169-02-01 | 0 | 481105.5817 | 0 | 0 | 0 | 0 | 0 | 5877495.5413
162 | 2170-02-01 | 0 | 481105.5817 | 0 | 0 | 0 | 0 | 0 | 5877495.5413
163 | 2171-02-01 | 0 | 481105.5817 | 0 | 0 | 0 | 0 | 0 | 5877495.5413
164 | 2172-02-01 | 0 | 481105.5817 | 0 | 0 | 0 | 0 | 0 | 5877495.5413
165 | 2173-02-01 | 0 | 481105.5817 | 0 | 0 | 0 | 0 | 0 | 5877495.5413
166 | 2174-02-01 | 0 | 481105.5817 | 0 | 0 | 0 | 0 | 0 | 5877495.5413
167 | 2175-02-01 | 0 | 481105.5817 | 0 | 0 | 0 | 0 | 0 | 5877495.5413
168 | 2176-02-01 | 0 | 481105.5817 | 0 | 0 | 0 | 0 | 0 | 5877495.5413
169 | 2177-02-01 | 0 | 481105.5817 | 0 | 0 | 0 | 0 | 0 | 5877495.5413
170 | 2178-02-01 | 0 | 481105.5817 | 0 | 0 | 0 | 0 | 0 | 5877495.5413
171 | 2179-02-01 | 0 | 481105.5817 | 0 | 0 | 0 | 0 | 0 | 5877495.5413
172 | 2180-02-01 | 0 | 481105.5817 | 0 | 0 | 0 | 0 | 0 | 5877495.5413
173 | 2181-02-01 | 0 | 481105.5817 | 0 | 0 | 0 | 0 | 0 | 5877495.5413
174 | 2182-02-01 | 0 | 481105.5817 | 0 | 0 | 0 | 0 | 0 | 5877495.5413
175 | 2183-02-01 | 0 | 481105.5817 | 0 | 0 | 0 | 0 | 0 | 5877495.5413
176 | 2184-02-01 | 0 | 481105.5817 | 0 | 0 | 0 | 0 | 0 | 5877495.5413
177 | 2185-02-01 | 0 | 481105.5817 | 0 | 0 | 0 | 0 | 0 | 5877495.5413
178 | 2186-02-01 | 0 | 481105.5817 | 0 | 0 | 0 | 0 | 0 | 5877495.5413
179 | 2187-02-01 | 0 | 481105.5817 | 0 | 0 | 0 | 0 | 0 | 5877495.5413
180 | 2188-02-01 | 0 | 481105.5817 | 0 | 0 | 0 | 0 | 0 | 5877495.5413
181 | 2189-02-01 | 0 | 481105.5817 | 0 | 0 | 0 | 0 | 0 | 5877495.5413
182 | 2190-02-01 | 0 | 481105.5817 | 0 | 0 | 0 | 0 | 0 | 5877495.5413
183 | 2191-02-01 | 0 | 481105.5817 | 0 | 0 | 0 | 0 | 0 | 5877495.5413
184 | 2192-02-01 | 0 | 481105.5817 | 0 | 0 | 0 | 0 | 0 | 5877495.5413
185 | 2193-02-01 | 0 | 481105.5817 | 0 | 0 | 0 | 0 | 0 | 5877495.5413
186 | 2194-02-01 | 0 | 481105.5817 | 0 | 0 | 0 | 0 | 0 | 5877495.5413
187 | 2195-02-01 | 0 | 481105.5817 | 0 | 0 | 0 | 0 | 0 | 5877495.5413
188 | 2196-02-01 | 0 | 481105.5817 | 0 | 0 | 0 | 0 | 0 | 5877495.5413
189 | 2197-02-01 | 0 | 481105.5817 | 0 | 0 | 0 | 0 | 0 | 5877495.5413
190 | 2198-02-01 | 0 | 481105.5817 | 0 | 0 | 0 | 0 | 0 | 5877495.5413
191 | 2199-02-01 | 0 | 481105.5817 | 0 | 0 | 0 | 0 | 0 | 5877495.5413
192 | 2200-02-01 | 0 | 481105.5817 | 0 | 0 | 0 | 0 | 0 | 5877495.5413
193 | 2201-02-01 | 0 | 481105.5817 | 0 | 0 | 0 | 0 | 0 | 5877495.5413
194 | 2202-02-01 | 0 | 481105.5817 | 0 | 0 | 0 | 0 | 0 | 5877495.5413
195 | 2203-02-01 | 0 | 481105.5817 | 0 | 0 | 0 | 0 | 0 | 5877495.5413
196 | 2204-02-01 | 0 | 481105.5817 | 0 | 0 | 0 | 0 | 0 | 5877495.5413
197 | 2205-02-01 | 0 | 481105.5817 | 0 | 0 | 0 | 0 | 0 | 5877495.5413
198 | 2206-02-01 | 0 | 481105.5817 | 0 | 0 | 0 | 0 | 0 | 5877495.5413
199 | 2207-02-01 | 0 | 481105.5817 | 0 | 0 | 0 | 0 | 0 | 5877495.5413
200 | 2208-02-01 | 0 | 481105.5817 | 0 | 0 | 0 | 0 | 0 | 5877495.5413
201 | 2209-02-01 | 0 | 481105.5817 | 0 | 0 | 0 | 0 | 0 | 5877495.5413
202 | 2210-02-01 | 0 | 481105.5817 | 0 | 0 | 0 | 0 | 0 | 5877495.5413
203 | 2211-02-01 | 0 | 481105.5817 | 0 | 0 | 0 | 0 | 0 | 5877495.5413
204 | 2212-02-01 | 0 | 481105.5817 | 0 | 0 | 0 | 0 | 0 | 5877495.5413
205 | 2213-02-01 | 0 | 481105.5817 | 0 | 0 | 0 | 0 | 0 | 5877495.5413
206 | 2214-02-01 | 0 | 481105.5817 | 0 | 0 | 0 | 0 | 0 | 5877495.5413
207 | 2215-02-01 | 0 | 481105.5817 | 0 | 0 | 0 | 0 | 0 | 5877495.5413
208 | 2216-02-01 | 0 | 481105.5817 | 0 | 0 | 0 | 0 | 0 | 5877495.5413
209 | 2217-02-01 | 0 | 481105.5817 | 0 | 0 | 0 | 0 | 0 | 5877495.5413
210 | 2218-02-01 | 0 | 481105.5817 | 0 | 0 | 0 | 0 | 0 | 5877495.5413
211 | 2219-02-01 | 0 | 481105.5817 | 0 | 0 | 0 | 0 | 0 | 5877495.5413
212 | 2220-02-01 | 0 | 481105.5817 | 0 | 0 | 0 | 0 | 0 | 5877495.5413
213 | 2221-02-01 | 0 | 481105.5817 | 0 | 0 | 0 | 0 | 0 | 5877495.5413
214 | 2222-02-01 | 0 | 481105.5817 | 0 | 0 | 0 | 0 | 0 | 5877495.5413
215 | 2223-02-01 | 0 | 481105.5817 | 0 | 0 | 0 | 0 | 0 | 5877495.5413
216 | 2224-02-01 | 0 | 481105.5817 | 0 | 0 | 0 | 0 | 0 | 5877495.5413
217 | 2225-02-01 | 0 | 481105.5817 | 0 | 0 | 0 | 0 | 0 | 5877495.5413
218 | 2226-02-01 | 0 | 481105.5817 | 0 | 0 | 0 | 0 | 0 | 5877495.5413
219 | 2227-02-01 | 0 | 481105.5817 | 0 | 0 | 0 | 0 | 0 | 5877495.5413
220 | 2228-02-01 | 0 | 481105.5817 | 0 | 0 | 0 | 0 | 0 | 5877495.5413
221 | 2229-02-01 | 0 | 481105.5817 | 0 | 0 | 0 | 0 | 0 | 5877495.5413
222 | 2230-02-01 | 0 | 481105.5817 | 0 | 0 | 0 | 0 | 0 | 5877495.5413
223 | 2231-02-01 | 0 | 481105.5817 | 0 | 0 | 0 | 0 | 0 | 5877495.5413
224 | 2232-02-01 | 0 | 481105.5817 | 0 | 0 | 0 | 0 | 0 | 5877495.5413
225 | 2233-02-01 | 0 | 481105.5817 | 0 | 0 | 0 | 0 | 0 | 5877495.5413
226 | 2234-02-01 | 0 | 481105.5817 | 0 | 0 | 0 | 0 | 0 | 5877495.5413
227 | 2235-02-01 | 0 | 481105.5817 | 0 | 0 | 0 | 0 | 0 | 5877495.5413
228 | 2236-02-01 | 0 | 481105.5817 | 0 | 0 | 0 | 0 | 0 | 5877495.5413
229 | 2237-02-01 | 0 | 481105.5817 | 0 | 0 | 0 | 0 | 0 | 5877495.5413
230 | 2238-02-01 | 0 | 481105.5817 | 0 | 0 | 0 | 0 | 0 | 5877495.5413
231 | 2239-02-01 | 0 | 481105.5817 | 0 | 0 | 0 | 0 | 0 | 5877495.5413
232 | 2240-02-01 | 0 | 481105.5817 | 0 | 0 | 0 | 0 | 0 | 5877495.5413
233 | 2241-02-01 | 0 | 481105.5817 | 0 | 0 | 0 | 0 | 0 | 5877495.5413
234 | 2242-02-01 | 0 | 481105.5817 | 0 | 0 | 0 | 0 | 0 | 5877495.5413
235 | 2243-02-01 | 0 | 481105.5817 | 0 | 0 | 0 | 0 | 0 | 5877495.5413
236 | 2244-02-01 | 0 | 481105.5817 | 0 | 0 | 0 | 0 | 0 | 5877495.5413
237 | 2245-02-01 | 0 | 481105.5817 | 0 | 0 | 0 | 0 | 0 | 5877495.5413
238 | 2246-02-01 | 0 | 481105.5817 | 0 | 0 | 0 | 0 | 0 | 5877495.5413
239 | 2247-02-01 | 0 | 481105.5817 | 0 | 0 | 0 | 0 | 0 | 5877495.5413
240 | 2248-02-01 | 0 | 481105.5817 | 0 | 0 | 0 | 0 | 0 | 5877495.5413
241 | 2249-02-01 | 0 | 481105.5817 | 0 | 0 | 0 | 0 | 0 | 5877495.5413
242 | 2250-02-01 | 0 | 481105.5817 | 0 | 0 | 0 | 0 | 0 | 5877495.5413
243 | 2251-02-01 | 0 | 481105.5817 | 0 | 0 | 0 | 0 | 0 | 5877495.5413
244 | 2252-02-01 | 0 | 481105.5817 | 0 | 0 | 0 | 0 | 0 | 5877495.5413
245 | 2253-02-01 | 0 | 481105.5817 | 0 | 0 | 0 | 0 | 0 | 5877495.5413
246 | 2254-02-01 | 0 | 481105.5817 | 0 | 0 | 0 | 0 | 0 | 5877495.5413
247 | 2255-02-01 | 0 | 481105.5817 | 0 | 0 | 0 | 0 | 0 | 5877495.5413
248 | 2256-02-01 | 0 | 481105.5817 | 0 | 0 | 0 | 0 | 0 | 5877495.5413
249 | 2257-02-01 | 0 | 481105.5817 | 0 | 0 | 0 | 0 | 0 | 5877495.5413
250 | 2258-02-01 | 0 | 481105.5817 | 0 | 0 | 0 | 0 | 0 | 5877495.5413
251 | 2259-02-01 | 0 | 481105.5817 | 0 | 0 | 0 | 0 | 0 | 5877495.5413
252 | 2260-02-01 | 0 | 481105.5817 | 0 | 0 | 0 | 0 | 0 | 5877495.5413
253 | 2261-02-01 | 0 | 481105.5817 | 0 | 0 | 0 | 0 | 0 | 5877495.5413
254 | 2262-02-01 | 0 | 481105.5817 | 0 | 0 | 0 | 0 | 0 | 5877495.5413
255 | 2263-02-01 | 0 | 481105.5817 | 0 | 0 | 0 | 0 | 0 | 5877495.5413
256 | 2264-02-01 | 0 | 481105.5817 | 0 | 0 | 0 | 0 | 0 | 5877495.5413
257 | 2265-02-01 | 0 | 481105.5817 | 0 | 0 | 0 | 0 | 0 | 5877495.5413
258 | 2266-02-01 | 0 | 481105.5817 | 0 | 0 | 0 | 0 | 0 | 5877495.5413
259 | 2267-02-01 | 0 | 481105.5817 | 0 | 0 | 0 | 0 | 0 | 5877495.5413
260 | 2268-02-01 | 0 | 481105.5817 | 0 | 0 | 0 | 0 | 0 | 5877495.5413
261 | 2269-02-01 | 0 | 481105.5817 | 0 | 0 | 0 | 0 | 0 | 5877495.5413
262 | 2270-02-01 | 0 | 481105.5817 | 0 | 0 | 0 | 0 | 0 | 5877495.5413
263 | 2271-02-01 | 0 | 481105.5817 | 0 | 0 | 0 | 0 | 0 | 5877495.5413
264 | 2272-02-01 | 0 | 481105.5817 | 0 | 0 | 0 | 0 | 0 | 5877495.5413
265 | 2273-02-01 | 0 | 481105.5817 | 0 | 0 | 0 | 0 | 0 | 5877495.5413
266 | 2274-02-01 | 0 | 481105.5817 | 0 | 0 | 0 | 0 | 0 | 5877495.5413
267 | 2275-02-01 | 0 | 481105.5817 | 0 | 0 | 0 | 0 | 0 | 5877495.5413
268 | 2276-02-01 | 0 | 481105.5817 | 0 | 0 | 0 | 0 | 0 | 5877495.5413
269 | 2277-02-01 | 0 | 481105.5817 | 0 | 0 | 0 | 0 | 0 | 5877495.5413
270 | 2278-02-01 | 0 | 481105.5817 | 0 | 0 | 0 | 0 | 0 | 5877495.5413
271 | 2279-02-01 | 0 | 481105.5817 | 0 | 0 | 0 | 0 | 0 | 5877495.5413
272 | 2280-02-01 | 0 | 481105.5817 | 0 | 0 | 0 | 0 | 0 | 5877495.5413
273 | 2281-02-01 | 0 | 481105.5817 | 0 | 0 | 0 | 0 | 0 | 5877495.5413
274 | 2282-02-01 | 0 | 481105.5817 | 0 | 0 | 0 | 0 | 0 | 5877495.5413
275 | 2283-02-01 | 0 | 481105.5817 | 0 | 0 | 0 | 0 | 0 | 5877495.5413
276 | 2284-02-01 | 0 | 481105.5817 | 0 | 0 | 0 | 0 | 0 | 5877495.5413
277 | 2285-02-01 | 0 | 481105.5817 | 0 | 0 | 0 | 0 | 0 | 5877495.5413
278 | 2286-02-01 | 0 | 481105.5817 | 0 | 0 | 0 | 0 | 0 | 5877495.5413
279 | 2287-02-01 | 0 | 481105.5817 | 0 | 0 | 0 | 0 | 0 | 5877495.5413
280 | 2288-02-01 | 0 | 481105.5817 | 0 | 0 | 0 | 0 | 0 | 5877495.5413
281 | 2289-02-01 | 0 | 481105.5817 | 0 | 0 | 0 | 0 | 0 | 5877495.5413
282 | 2290-02-01 | 0 | 481105.5817 | 0 | 0 | 0 | 0 | 0 | 5877495.5413
283 | 2291-02-01 | 0 | 481105.5817 | 0 | 0 | 0 | 0 | 0 | 5877495.5413
284 | 2292-02-01 | 0 | 481105.5817 | 0 | 0 | 0 | 0 | 0 | 5877495.5413
285 | 2293-02-01 | 0 | 481105.5817 | 0 | 0 | 0 | 0 | 0 | 5877495.5413
286 | 2294-02-01 | 0 | 481105.5817 | 0 | 0 | 0 | 0 | 0 | 5877495.5413
287 | 2295-02-01 | 0 | 481105.5817 | 0 | 0 | 0 | 0 | 0 | 5877495.5413
288 | 2296-02-01 | 0 | 481105.5817 | 0 | 0 | 0 | 0 | 0 | 5877495.5413
289 | 2297-02-01 | 0 | 481105.5817 | 0 | 0 | 0 | 0 | 0 | 5877495.5413
290 | 2298-02-01 | 0 | 481105.5817 | 0 | 0 | 0 | 0 | 0 | 5877495.5413
291 | 2299-02-01 | 0 | 481105.5817 | 0 | 0 | 0 | 0 | 0 | 5877495.5413
292 | 2300-02-01 | 0 | 481105.5817 | 0 | 0 | 0 | 0 | 0 | 5877495.5413
293 | 2301-02-01 | 0 | 481105.5817 | 0 | 0 | 0 | 0 | 0 | 5877495.5413
294 | 2302-02-01 | 0 | 481105.5817 | 0 | 0 | 0 | 0 | 0 | 5877495.5413
295 | 2303-02-01 | 0 | 481105.5817 | 0 | 0 | 0 | 0 | 0 | 5877495.5413
296 | 2304-02-01 | 0 | 481105.5817 | 0 | 0 | 0 | 0 | 0 | 5877495.5413
297 | 2305-02-01 | 0 | 481105.5817 | 0 | 0 | 0 | 0 | 0 | 5877495.5413
298 | 2306-02-01 | 0 | 481105.5817 | 0 | 0 | 0 | 0 | 0 | 5877495.5413
299 | 2307-02-01 | 0 | 481105.5817 | 0 | 0 | 0 | 0 | 0 | 5877495.5413
300 | 2308-02-01 | 0 | 481105.5817 | 0 | 0 | 0 | 0 | 0 | 5877495.5413
301 | 2309-02-01 | 0 | 481105.5817 | 0 | 0 | 0 | 0 | 0 | 5877495.5413
302 | 2310-02-01 | 0 | 481105.5817 | 0 | 0 | 0 | 0 | 0 | 5877495.5413
303 | 2311-02-01 | 0 | 481105.5817 | 0 | 0 | 0 | 0 | 0 | 5877495.5413
304 | 2312-02-01 | 0 | 481105.5817 | 0 | 0 | 0 | 0 | 0 | 5877495.5413
305 | 2313-02-01 | 0 | 481105.5817 | 0 | 0 | 0 | 0 | 0 | 5877495.5413
306 | 2314-02-01 | 0 | 481105.5817 | 0 | 0 | 0 | 0 | 0 | 5877495.5413
307 | 2315-02-01 | 0 | 481105.5817 | 0 | 0 | 0 | 0 | 0 | 5877495.5413
308 | 2316-02-01 | 0 | 481105.5817 | 0 | 0 | 0 | 0 | 0 | 5877495.5413
309 | 2317-02-01 | 0 | 481105.5817 | 0 | 0 | 0 | 0 | 0 | 5877495.5413
310 | 2318-02-01 | 0 | 481105.5817 | 0 | 0 | 0 | 0 | 0 | 5877495.5413
311 | 2319-02-01 | 0 | 481105.5817 | 0 | 0 | 0 | 0 | 0 | 5877495.5413
312 | 2320-02-01 | 0 | 481105.5817 | 0 | 0 | 0 | 0 | 0 | 5877495.5413
313 | 2321-02-01 | 0 | 481105.5817 | 0 | 0 | 0 | 0 | 0 | 5877495.5413
314 | 2322-02-01 | 0 | 481105.5817 | 0 | 0 | 0 | 0 | 0 | 5877495.5413
315 | 2323-02-01 | 0 | 481105.5817 | 0 | 0 | 0 | 0 | 0 | 5877495.5413
316 | 2324-02-01 | 0 | 481105.5817 | 0 | 0 | 0 | 0 | 0 | 5877495.5413
317 | 2325-02-01 | 0 | 481105.5817 | 0 | 0 | 0 | 0 | 0 | 5877495.5413
318 | 2326-02-01 | 0 | 481105.5817 | 0 | 0 | 0 | 0 | 0 | 5877495.5413
319 | 2327-02-01 | 0 | 481105.5817 | 0 | 0 | 0 | 0 | 0 | 5877495.5413
320 | 2328-02-01 | 0 | 481105.5817 | 0 | 0 | 0 | 0 | 0 | 5877495.5413
321 | 2329-02-01 | 0 | 481105.5817 | 0 | 0 | 0 | 0 | 0 | 5877495.5413
322 | 2330-02-01 | 0 | 481105.5817 | 0 | 0 | 0 | 0 | 0 | 5877495.5413
323 | 2331-02-01 | 0 | 481105.5817 | 0 | 0 | 0 | 0 | 0 | 5877495.5413
324 | 2332-02-01 | 0 | 481105.5817 | 0 | 0 | 0 | 0 | 0 | 5877495.5413
325 | 2333-02-01 | 0 | 481105.5817 | 0 | 0 | 0 | 0 | 0 | 5877495.5413
326 | 2334-02-01 | 0 | 481105.5817 | 0 | 0 | 0 | 0 | 0 | 5877495.5413
327 | 2335-02-01 | 0 | 481105.5817 | 0 | 0 | 0 | 0 | 0 | 5877495.5413
328 | 2336-02-01 | 0 | 481105.5817 | 0 | 0 | 0 | 0 | 0 | 5877495.5413
329 | 2337-02-01 | 0 | 481105.5817 | 0 | 0 | 0 | 0 | 0 | 5877495.5413
330 | 2338-02-01 | 0 | 481105.5817 | 0 | 0 | 0 | 0 | 0 | 5877495.5413
331 | 2339-02-01 | 0 | 481105.5817 | 0 | 0 | 0 | 0 | 0 | 5877495.5413
332 | 2340-02-01 | 0 | 481105.5817 | 0 | 0 | 0 | 0 | 0 | 5877495.5413
333 | 2341-02-01 | 0 | 481105.5817 | 0 | 0 | 0 | 0 | 0 | 5877495.5413
334 | 2342-02-01 | 0 | 481105.5817 | 0 | 0 | 0 | 0 | 0 | 5877495.5413
335 | 2343-02-01 | 0 | 481105.5817 | 0 | 0 | 0 | 0 | 0 | 5877495.5413
336 | 2344-02-01 | 0 | 481105.5817 | 0 | 0 | 0 | 0 | 0 | 5877495.5413
337 | 2345-02-01 | 0 | 481105.5817 | 0 | 0 | 0 | 0 | 0 | 5877495.5413
338 | 2346-02-01 | 0 | 481105.5817 | 0 | 0 | 0 | 0 | 0 | 5877495.5413
339 | 2347-02-01 | 0 | 481105.5817 | 0 | 0 | 0 | 0 | 0 | 5877495.5413
340 | 2348-02-01 | 0 | 481105.5817 | 0 | 0 | 0 | 0 | 0 | 5877495.5413
341 | 2349-02-01 | 0 | 481105.5817 | 0 | 0 | 0 | 0 | 0 | 5877495.5413
342 | 2350-02-01 | 0 | 481105.5817 | 0 | 0 | 0 | 0 | 0 | 5877495.5413
343 | 2351-02-01 | 0 | 481105.5817 | 0 | 0 | 0 | 0 | 0 | 5877495.5413
344 | 2352-02-01 | 0 | 481105.5817 | 0 | 0 | 0 | 0 | 0 | 5877495.5413
345 | 2353-02-01 | 0 | 481105.5817 | 0 | 0 | 0 | 0 | 0 | 5877495.5413
346 | 2354-02-01 | 0 | 481105.5817 | 0 | 0 | 0 | 0 | 0 | 5877495.5413
347 | 2355-02-01 | 0 | 481105.5817 | 0 | 0 | 0 | 0 | 0 | 5877495.5413
348 | 2356-02-01 | 0 | 481105.5817 | 0 | 0 | 0 | 0 | 0 | 5877495.5413
349 | 2357-02-01 | 0 | 481105.5817 | 0 | 0 | 0 | 0 | 0 | 5877495.5413
350 | 2358-02-01 | 0 | 481105.5817 | 0 | 0 | 0 | 0 | 0 | 5877495.5413
351 | 2359-02-01 | 0 | 481105.5817 | 0 | 0 | 0 | 0 | 0 | 5877495.5413
352 | 2360-02-01 | 0 | 481105.5817 | 0 | 0 | 0 | 0 | 0 | 5877495.5413
353 | 2361-02-01 | 0 | 481105.5817 | 0 | 0 | 0 | 0 | 0 | 5877495.5413
354 | 2362-02-01 | 0 | 481105.5817 | 0 | 0 | 0 | 0 | 0 | 5877495.5413
355 | 2363-02-01 | 0 | 481105.5817 | 0 | 0 | 0 | 0 | 0 | 5877495.5413
356 | 2364-02-01 | 0 | 481105.5817 | 0 | 0 | 0 | 0 | 0 | 5877495.5413
357 | 2365-02-01 | 0 | 481105.5817 | 0 | 0 | 0 | 0 | 0 | 5877495.5413
358 | 2366-02-01 | 0 | 481105.5817 | 0 | 0 | 0 | 0 | 0 | 5877495.5413
359 | 2367-02-01 | 0 | 481105.5817 | 0 | 0 | 0 | 0 | 0 | 5877495.5413
360 | 2368-02-01 | 0 | 481105.5817 | 0 | 0 | 0 | 0 | 0 | 5877495.5413

## GA_HTGR_2
GA HTGR Twin Units
LUEC Calculation
Input Factors
Net Output (MW) | 514
capacity Factor (%) | 90%
Capital Cost ($000's) | 3690192
Interest rate during constr | 8%
Term interest rate | 6%
Fuel Cycle Costs ($000,000's/ kWhr) | 10.76
O&M Costs ($/Mhr) | 17.02
Decommissioning costs (per MWe) | 600000
Capital improvements($000's per 100 Mwe) | 1000
| Construction Period |  |  |  |  | Operations - 30 year assumed plant life
Project Life Cycle (years) | -5 | -4 | -3 | -2 | -1 | 0 | 1 | 2 | 3 | 4 | 5 | 6 | 7 | 8 | 9 | 10 | 11 | 12 | 13 | 14 | 15 | 16 | 17 | 18 | 19 | 20 | 21 | 22 | 23 | 24 | 25 | 26 | 27 | 28 | 29 | 30 | Totals
Net power output (1000 MWhr) | 0 | 0 | 0 | 0 | 0 | 2431.4256 | 4052.376 | 4052.376 | 4052.376 | 4052.376 | 4052.376 | 4052.376 | 4052.376 | 4052.376 | 4052.376 | 4052.376 | 4052.376 | 4052.376 | 4052.376 | 4052.376 | 4052.376 | 4052.376 | 4052.376 | 4052.376 | 4052.376 | 4052.376 | 4052.376 | 4052.376 | 4052.376 | 4052.376 | 4052.376 | 4052.376 | 4052.376 | 4052.376 | 4052.376 | 4052.376 | 124002.7056
Interest during construction | 44282.304 | 103325.376 | 177129.216 | 236172.288 | 295215.36 | 0 | 0 | 0 | 0 | 0 | 0 | 0 | 0 | 0 | 0 | 0 | 0 | 0 | 0 | 0 | 0 | 0 | 0 | 0 | 0 | 0 | 0 | 0 | 0 | 0 | 0 | 0 | 0 | 0 | 0 | 0 | 856124.544
term loan - principle & interest | 0 | 0 | 0 | 0 | 0 | 288671.6097 | 288671.6097 | 288671.6097 | 288671.6097 | 288671.6097 | 288671.6097 | 288671.6097 | 288671.6097 | 288671.6097 | 288671.6097 | 288671.6097 | 288671.6097 | 288671.6097 | 288671.6097 | 288671.6097 | 288671.6097 | 288671.6097 | 288671.6097 | 288671.6097 | 288671.6097 | 288671.6097 | 288671.6097 | 288671.6097 | 288671.6097 | 288671.6097 | 0 | 0 | 0 | 0 | 0 | 0 | 7216790.2433
Fuel costs ($000's) | 0 | 0 | 0 | 0 | 0 | 26162.1395 | 43603.5658 | 43603.5658 | 43603.5658 | 43603.5658 | 43603.5658 | 43603.5658 | 43603.5658 | 43603.5658 | 43603.5658 | 43603.5658 | 43603.5658 | 43603.5658 | 43603.5658 | 43603.5658 | 43603.5658 | 43603.5658 | 43603.5658 | 43603.5658 | 43603.5658 | 43603.5658 | 43603.5658 | 43603.5658 | 43603.5658 | 43603.5658 | 43603.5658 | 43603.5658 | 43603.5658 | 43603.5658 | 43603.5658 | 43603.5658 | 1334269.1123
O&M Costs ($000's) | 0 | 0 | 0 | 0 | 0 | 41382.8637 | 68971.4395 | 68971.4395 | 68971.4395 | 68971.4395 | 68971.4395 | 68971.4395 | 68971.4395 | 68971.4395 | 68971.4395 | 68971.4395 | 68971.4395 | 68971.4395 | 68971.4395 | 68971.4395 | 68971.4395 | 68971.4395 | 68971.4395 | 68971.4395 | 68971.4395 | 68971.4395 | 68971.4395 | 68971.4395 | 68971.4395 | 68971.4395 | 68971.4395 | 68971.4395 | 68971.4395 | 68971.4395 | 68971.4395 | 68971.4395 | 2110526.0493
Decommissioning costs ($000's) | 0 | 0 | 0 | 0 | 0 | 9948.3871 | 9948.3871 | 9948.3871 | 9948.3871 | 9948.3871 | 9948.3871 | 9948.3871 | 9948.3871 | 9948.3871 | 9948.3871 | 9948.3871 | 9948.3871 | 9948.3871 | 9948.3871 | 9948.3871 | 9948.3871 | 9948.3871 | 9948.3871 | 9948.3871 | 9948.3871 | 9948.3871 | 9948.3871 | 9948.3871 | 9948.3871 | 9948.3871 | 9948.3871 | 9948.3871 | 9948.3871 | 9948.3871 | 9948.3871 | 9948.3871 | 308400
capital improvement | [5 empty] | 165.8065 | 165.8065 | 165.8065 | 165.8065 | 165.8065 | 165.8065 | 165.8065 | 165.8065 | 165.8065 | 165.8065 | 165.8065 | 165.8065 | 165.8065 | 165.8065 | 165.8065 | 165.8065 | 165.8065 | 165.8065 | 165.8065 | 165.8065 | 165.8065 | 165.8065 | 165.8065 | 165.8065 | 165.8065 | 165.8065 | 165.8065 | 165.8065 | 165.8065 | 165.8065 | 165.8065 | 5140
Total Costs = | 44282.304 | 103325.376 | 177129.216 | 236172.288 | 295215.36 | 366330.8064 | 411360.8086 | 411360.8086 | 411360.8086 | 411360.8086 | 411360.8086 | 411360.8086 | 411360.8086 | 411360.8086 | 411360.8086 | 411360.8086 | 411360.8086 | 411360.8086 | 411360.8086 | 411360.8086 | 411360.8086 | 411360.8086 | 411360.8086 | 411360.8086 | 411360.8086 | 411360.8086 | 411360.8086 | 411360.8086 | 411360.8086 | 411360.8086 | 122689.1988 | 122689.1988 | 122689.1988 | 122689.1988 | 122689.1988 | 122689.1988
Levelized Unit Energy Costs = | Construction Period -5: 111.1317
discount rate 5%
147607.68

## GA_HTGR_2_amort
Loan Amortization Schedule
| Enter values |  |  |  | Loan summary
|  | Loan amount | 3690192 |  |  | Scheduled payment | 288671.6097
|  | Annual interest rate | 6% |  |  | Scheduled number of payments | 25
|  | Loan period in years | 25 |  |  | Actual number of payments | 25
|  | Number of payments per year | 1 |  |  | Total early payments | 0
|  | Start date of loan | 2008-02-01 |  |  | Total interest | 3526598.2433
|  | Optional extra payments | 0
Lender name:
PmtNo. | Payment Date | Beginning Balance | Scheduled Payment | Extra Payment | Total Payment | Principal | Interest | Ending Balance | Cumulative Interest
1 | 2009-02-01 | 3690192 | 288671.6097 | 0 | 288671.6097 | 67260.0897 | 221411.52 | 3622931.9103 | 221411.52
2 | 2010-02-01 | 3622931.9103 | 288671.6097 | 0 | 288671.6097 | 71295.6951 | 217375.9146 | 3551636.2151 | 438787.4346
3 | 2011-02-01 | 3551636.2151 | 288671.6097 | 0 | 288671.6097 | 75573.4368 | 213098.1729 | 3476062.7783 | 651885.6075
4 | 2012-02-01 | 3476062.7783 | 288671.6097 | 0 | 288671.6097 | 80107.843 | 208563.7667 | 3395954.9353 | 860449.3742
5 | 2013-02-01 | 3395954.9353 | 288671.6097 | 0 | 288671.6097 | 84914.3136 | 203757.2961 | 3311040.6217 | 1064206.6703
6 | 2014-02-01 | 3311040.6217 | 288671.6097 | 0 | 288671.6097 | 90009.1724 | 198662.4373 | 3221031.4492 | 1262869.1076
7 | 2015-02-01 | 3221031.4492 | 288671.6097 | 0 | 288671.6097 | 95409.7228 | 193261.887 | 3125621.7265 | 1456130.9946
8 | 2016-02-01 | 3125621.7265 | 288671.6097 | 0 | 288671.6097 | 101134.3061 | 187537.3036 | 3024487.4203 | 1643668.2982
9 | 2017-02-01 | 3024487.4203 | 288671.6097 | 0 | 288671.6097 | 107202.3645 | 181469.2452 | 2917285.0558 | 1825137.5434
10 | 2018-02-01 | 2917285.0558 | 288671.6097 | 0 | 288671.6097 | 113634.5064 | 175037.1033 | 2803650.5494 | 2000174.6468
11 | 2019-02-01 | 2803650.5494 | 288671.6097 | 0 | 288671.6097 | 120452.5768 | 168219.033 | 2683197.9727 | 2168393.6797
12 | 2020-02-01 | 2683197.9727 | 288671.6097 | 0 | 288671.6097 | 127679.7314 | 160991.8784 | 2555518.2413 | 2329385.5581
13 | 2021-02-01 | 2555518.2413 | 288671.6097 | 0 | 288671.6097 | 135340.5153 | 153331.0945 | 2420177.726 | 2482716.6526
14 | 2022-02-01 | 2420177.726 | 288671.6097 | 0 | 288671.6097 | 143460.9462 | 145210.6636 | 2276716.7799 | 2627927.3161
15 | 2023-02-01 | 2276716.7799 | 288671.6097 | 0 | 288671.6097 | 152068.6029 | 136603.0068 | 2124648.1769 | 2764530.3229
16 | 2024-02-01 | 2124648.1769 | 288671.6097 | 0 | 288671.6097 | 161192.7191 | 127478.8906 | 1963455.4578 | 2892009.2135
17 | 2025-02-01 | 1963455.4578 | 288671.6097 | 0 | 288671.6097 | 170864.2823 | 117807.3275 | 1792591.1755 | 3009816.541
18 | 2026-02-01 | 1792591.1755 | 288671.6097 | 0 | 288671.6097 | 181116.1392 | 107555.4705 | 1611475.0363 | 3117372.0115
19 | 2027-02-01 | 1611475.0363 | 288671.6097 | 0 | 288671.6097 | 191983.1076 | 96688.5022 | 1419491.9288 | 3214060.5137
20 | 2028-02-01 | 1419491.9288 | 288671.6097 | 0 | 288671.6097 | 203502.094 | 85169.5157 | 1215989.8348 | 3299230.0294
21 | 2029-02-01 | 1215989.8348 | 288671.6097 | 0 | 288671.6097 | 215712.2196 | 72959.3901 | 1000277.6151 | 3372189.4195
22 | 2030-02-01 | 1000277.6151 | 288671.6097 | 0 | 288671.6097 | 228654.9528 | 60016.6569 | 771622.6623 | 3432206.0764
23 | 2031-02-01 | 771622.6623 | 288671.6097 | 0 | 288671.6097 | 242374.25 | 46297.3597 | 529248.4123 | 3478503.4362
24 | 2032-02-01 | 529248.4123 | 288671.6097 | 0 | 288671.6097 | 256916.705 | 31754.9047 | 272331.7073 | 3510258.3409
25 | 2033-02-01 | 272331.7073 | 288671.6097 | 0 | 272331.7073 | 255991.8049 | 16339.9024 | 0 | 3526598.2433
26 | 2034-02-01 | 0 | 288671.6097 | 0 | 0 | 0 | 0 | 0 | 3526598.2433
27 | 2035-02-01 | 0 | 288671.6097 | 0 | 0 | 0 | 0 | 0 | 3526598.2433
28 | 2036-02-01 | 0 | 288671.6097 | 0 | 0 | 0 | 0 | 0 | 3526598.2433
29 | 2037-02-01 | 0 | 288671.6097 | 0 | 0 | 0 | 0 | 0 | 3526598.2433
30 | 2038-02-01 | 0 | 288671.6097 | 0 | 0 | 0 | 0 | 0 | 3526598.2433
31 | 2039-02-01 | 0 | 288671.6097 | 0 | 0 | 0 | 0 | 0 | 3526598.2433
32 | 2040-02-01 | 0 | 288671.6097 | 0 | 0 | 0 | 0 | 0 | 3526598.2433
33 | 2041-02-01 | 0 | 288671.6097 | 0 | 0 | 0 | 0 | 0 | 3526598.2433
34 | 2042-02-01 | 0 | 288671.6097 | 0 | 0 | 0 | 0 | 0 | 3526598.2433
35 | 2043-02-01 | 0 | 288671.6097 | 0 | 0 | 0 | 0 | 0 | 3526598.2433
36 | 2044-02-01 | 0 | 288671.6097 | 0 | 0 | 0 | 0 | 0 | 3526598.2433
37 | 2045-02-01 | 0 | 288671.6097 | 0 | 0 | 0 | 0 | 0 | 3526598.2433
38 | 2046-02-01 | 0 | 288671.6097 | 0 | 0 | 0 | 0 | 0 | 3526598.2433
39 | 2047-02-01 | 0 | 288671.6097 | 0 | 0 | 0 | 0 | 0 | 3526598.2433
40 | 2048-02-01 | 0 | 288671.6097 | 0 | 0 | 0 | 0 | 0 | 3526598.2433
41 | 2049-02-01 | 0 | 288671.6097 | 0 | 0 | 0 | 0 | 0 | 3526598.2433
42 | 2050-02-01 | 0 | 288671.6097 | 0 | 0 | 0 | 0 | 0 | 3526598.2433
43 | 2051-02-01 | 0 | 288671.6097 | 0 | 0 | 0 | 0 | 0 | 3526598.2433
44 | 2052-02-01 | 0 | 288671.6097 | 0 | 0 | 0 | 0 | 0 | 3526598.2433
45 | 2053-02-01 | 0 | 288671.6097 | 0 | 0 | 0 | 0 | 0 | 3526598.2433
46 | 2054-02-01 | 0 | 288671.6097 | 0 | 0 | 0 | 0 | 0 | 3526598.2433
47 | 2055-02-01 | 0 | 288671.6097 | 0 | 0 | 0 | 0 | 0 | 3526598.2433
48 | 2056-02-01 | 0 | 288671.6097 | 0 | 0 | 0 | 0 | 0 | 3526598.2433
49 | 2057-02-01 | 0 | 288671.6097 | 0 | 0 | 0 | 0 | 0 | 3526598.2433
50 | 2058-02-01 | 0 | 288671.6097 | 0 | 0 | 0 | 0 | 0 | 3526598.2433
51 | 2059-02-01 | 0 | 288671.6097 | 0 | 0 | 0 | 0 | 0 | 3526598.2433
52 | 2060-02-01 | 0 | 288671.6097 | 0 | 0 | 0 | 0 | 0 | 3526598.2433
53 | 2061-02-01 | 0 | 288671.6097 | 0 | 0 | 0 | 0 | 0 | 3526598.2433
54 | 2062-02-01 | 0 | 288671.6097 | 0 | 0 | 0 | 0 | 0 | 3526598.2433
55 | 2063-02-01 | 0 | 288671.6097 | 0 | 0 | 0 | 0 | 0 | 3526598.2433
56 | 2064-02-01 | 0 | 288671.6097 | 0 | 0 | 0 | 0 | 0 | 3526598.2433
57 | 2065-02-01 | 0 | 288671.6097 | 0 | 0 | 0 | 0 | 0 | 3526598.2433
58 | 2066-02-01 | 0 | 288671.6097 | 0 | 0 | 0 | 0 | 0 | 3526598.2433
59 | 2067-02-01 | 0 | 288671.6097 | 0 | 0 | 0 | 0 | 0 | 3526598.2433
60 | 2068-02-01 | 0 | 288671.6097 | 0 | 0 | 0 | 0 | 0 | 3526598.2433
61 | 2069-02-01 | 0 | 288671.6097 | 0 | 0 | 0 | 0 | 0 | 3526598.2433
62 | 2070-02-01 | 0 | 288671.6097 | 0 | 0 | 0 | 0 | 0 | 3526598.2433
63 | 2071-02-01 | 0 | 288671.6097 | 0 | 0 | 0 | 0 | 0 | 3526598.2433
64 | 2072-02-01 | 0 | 288671.6097 | 0 | 0 | 0 | 0 | 0 | 3526598.2433
65 | 2073-02-01 | 0 | 288671.6097 | 0 | 0 | 0 | 0 | 0 | 3526598.2433
66 | 2074-02-01 | 0 | 288671.6097 | 0 | 0 | 0 | 0 | 0 | 3526598.2433
67 | 2075-02-01 | 0 | 288671.6097 | 0 | 0 | 0 | 0 | 0 | 3526598.2433
68 | 2076-02-01 | 0 | 288671.6097 | 0 | 0 | 0 | 0 | 0 | 3526598.2433
69 | 2077-02-01 | 0 | 288671.6097 | 0 | 0 | 0 | 0 | 0 | 3526598.2433
70 | 2078-02-01 | 0 | 288671.6097 | 0 | 0 | 0 | 0 | 0 | 3526598.2433
71 | 2079-02-01 | 0 | 288671.6097 | 0 | 0 | 0 | 0 | 0 | 3526598.2433
72 | 2080-02-01 | 0 | 288671.6097 | 0 | 0 | 0 | 0 | 0 | 3526598.2433
73 | 2081-02-01 | 0 | 288671.6097 | 0 | 0 | 0 | 0 | 0 | 3526598.2433
74 | 2082-02-01 | 0 | 288671.6097 | 0 | 0 | 0 | 0 | 0 | 3526598.2433
75 | 2083-02-01 | 0 | 288671.6097 | 0 | 0 | 0 | 0 | 0 | 3526598.2433
76 | 2084-02-01 | 0 | 288671.6097 | 0 | 0 | 0 | 0 | 0 | 3526598.2433
77 | 2085-02-01 | 0 | 288671.6097 | 0 | 0 | 0 | 0 | 0 | 3526598.2433
78 | 2086-02-01 | 0 | 288671.6097 | 0 | 0 | 0 | 0 | 0 | 3526598.2433
79 | 2087-02-01 | 0 | 288671.6097 | 0 | 0 | 0 | 0 | 0 | 3526598.2433
80 | 2088-02-01 | 0 | 288671.6097 | 0 | 0 | 0 | 0 | 0 | 3526598.2433
81 | 2089-02-01 | 0 | 288671.6097 | 0 | 0 | 0 | 0 | 0 | 3526598.2433
82 | 2090-02-01 | 0 | 288671.6097 | 0 | 0 | 0 | 0 | 0 | 3526598.2433
83 | 2091-02-01 | 0 | 288671.6097 | 0 | 0 | 0 | 0 | 0 | 3526598.2433
84 | 2092-02-01 | 0 | 288671.6097 | 0 | 0 | 0 | 0 | 0 | 3526598.2433
85 | 2093-02-01 | 0 | 288671.6097 | 0 | 0 | 0 | 0 | 0 | 3526598.2433
86 | 2094-02-01 | 0 | 288671.6097 | 0 | 0 | 0 | 0 | 0 | 3526598.2433
87 | 2095-02-01 | 0 | 288671.6097 | 0 | 0 | 0 | 0 | 0 | 3526598.2433
88 | 2096-02-01 | 0 | 288671.6097 | 0 | 0 | 0 | 0 | 0 | 3526598.2433
89 | 2097-02-01 | 0 | 288671.6097 | 0 | 0 | 0 | 0 | 0 | 3526598.2433
90 | 2098-02-01 | 0 | 288671.6097 | 0 | 0 | 0 | 0 | 0 | 3526598.2433
91 | 2099-02-01 | 0 | 288671.6097 | 0 | 0 | 0 | 0 | 0 | 3526598.2433
92 | 2100-02-01 | 0 | 288671.6097 | 0 | 0 | 0 | 0 | 0 | 3526598.2433
93 | 2101-02-01 | 0 | 288671.6097 | 0 | 0 | 0 | 0 | 0 | 3526598.2433
94 | 2102-02-01 | 0 | 288671.6097 | 0 | 0 | 0 | 0 | 0 | 3526598.2433
95 | 2103-02-01 | 0 | 288671.6097 | 0 | 0 | 0 | 0 | 0 | 3526598.2433
96 | 2104-02-01 | 0 | 288671.6097 | 0 | 0 | 0 | 0 | 0 | 3526598.2433
97 | 2105-02-01 | 0 | 288671.6097 | 0 | 0 | 0 | 0 | 0 | 3526598.2433
98 | 2106-02-01 | 0 | 288671.6097 | 0 | 0 | 0 | 0 | 0 | 3526598.2433
99 | 2107-02-01 | 0 | 288671.6097 | 0 | 0 | 0 | 0 | 0 | 3526598.2433
100 | 2108-02-01 | 0 | 288671.6097 | 0 | 0 | 0 | 0 | 0 | 3526598.2433
101 | 2109-02-01 | 0 | 288671.6097 | 0 | 0 | 0 | 0 | 0 | 3526598.2433
102 | 2110-02-01 | 0 | 288671.6097 | 0 | 0 | 0 | 0 | 0 | 3526598.2433
103 | 2111-02-01 | 0 | 288671.6097 | 0 | 0 | 0 | 0 | 0 | 3526598.2433
104 | 2112-02-01 | 0 | 288671.6097 | 0 | 0 | 0 | 0 | 0 | 3526598.2433
105 | 2113-02-01 | 0 | 288671.6097 | 0 | 0 | 0 | 0 | 0 | 3526598.2433
106 | 2114-02-01 | 0 | 288671.6097 | 0 | 0 | 0 | 0 | 0 | 3526598.2433
107 | 2115-02-01 | 0 | 288671.6097 | 0 | 0 | 0 | 0 | 0 | 3526598.2433
108 | 2116-02-01 | 0 | 288671.6097 | 0 | 0 | 0 | 0 | 0 | 3526598.2433
109 | 2117-02-01 | 0 | 288671.6097 | 0 | 0 | 0 | 0 | 0 | 3526598.2433
110 | 2118-02-01 | 0 | 288671.6097 | 0 | 0 | 0 | 0 | 0 | 3526598.2433
111 | 2119-02-01 | 0 | 288671.6097 | 0 | 0 | 0 | 0 | 0 | 3526598.2433
112 | 2120-02-01 | 0 | 288671.6097 | 0 | 0 | 0 | 0 | 0 | 3526598.2433
113 | 2121-02-01 | 0 | 288671.6097 | 0 | 0 | 0 | 0 | 0 | 3526598.2433
114 | 2122-02-01 | 0 | 288671.6097 | 0 | 0 | 0 | 0 | 0 | 3526598.2433
115 | 2123-02-01 | 0 | 288671.6097 | 0 | 0 | 0 | 0 | 0 | 3526598.2433
116 | 2124-02-01 | 0 | 288671.6097 | 0 | 0 | 0 | 0 | 0 | 3526598.2433
117 | 2125-02-01 | 0 | 288671.6097 | 0 | 0 | 0 | 0 | 0 | 3526598.2433
118 | 2126-02-01 | 0 | 288671.6097 | 0 | 0 | 0 | 0 | 0 | 3526598.2433
119 | 2127-02-01 | 0 | 288671.6097 | 0 | 0 | 0 | 0 | 0 | 3526598.2433
120 | 2128-02-01 | 0 | 288671.6097 | 0 | 0 | 0 | 0 | 0 | 3526598.2433
121 | 2129-02-01 | 0 | 288671.6097 | 0 | 0 | 0 | 0 | 0 | 3526598.2433
122 | 2130-02-01 | 0 | 288671.6097 | 0 | 0 | 0 | 0 | 0 | 3526598.2433
123 | 2131-02-01 | 0 | 288671.6097 | 0 | 0 | 0 | 0 | 0 | 3526598.2433
124 | 2132-02-01 | 0 | 288671.6097 | 0 | 0 | 0 | 0 | 0 | 3526598.2433
125 | 2133-02-01 | 0 | 288671.6097 | 0 | 0 | 0 | 0 | 0 | 3526598.2433
126 | 2134-02-01 | 0 | 288671.6097 | 0 | 0 | 0 | 0 | 0 | 3526598.2433
127 | 2135-02-01 | 0 | 288671.6097 | 0 | 0 | 0 | 0 | 0 | 3526598.2433
128 | 2136-02-01 | 0 | 288671.6097 | 0 | 0 | 0 | 0 | 0 | 3526598.2433
129 | 2137-02-01 | 0 | 288671.6097 | 0 | 0 | 0 | 0 | 0 | 3526598.2433
130 | 2138-02-01 | 0 | 288671.6097 | 0 | 0 | 0 | 0 | 0 | 3526598.2433
131 | 2139-02-01 | 0 | 288671.6097 | 0 | 0 | 0 | 0 | 0 | 3526598.2433
132 | 2140-02-01 | 0 | 288671.6097 | 0 | 0 | 0 | 0 | 0 | 3526598.2433
133 | 2141-02-01 | 0 | 288671.6097 | 0 | 0 | 0 | 0 | 0 | 3526598.2433
134 | 2142-02-01 | 0 | 288671.6097 | 0 | 0 | 0 | 0 | 0 | 3526598.2433
135 | 2143-02-01 | 0 | 288671.6097 | 0 | 0 | 0 | 0 | 0 | 3526598.2433
136 | 2144-02-01 | 0 | 288671.6097 | 0 | 0 | 0 | 0 | 0 | 3526598.2433
137 | 2145-02-01 | 0 | 288671.6097 | 0 | 0 | 0 | 0 | 0 | 3526598.2433
138 | 2146-02-01 | 0 | 288671.6097 | 0 | 0 | 0 | 0 | 0 | 3526598.2433
139 | 2147-02-01 | 0 | 288671.6097 | 0 | 0 | 0 | 0 | 0 | 3526598.2433
140 | 2148-02-01 | 0 | 288671.6097 | 0 | 0 | 0 | 0 | 0 | 3526598.2433
141 | 2149-02-01 | 0 | 288671.6097 | 0 | 0 | 0 | 0 | 0 | 3526598.2433
142 | 2150-02-01 | 0 | 288671.6097 | 0 | 0 | 0 | 0 | 0 | 3526598.2433
143 | 2151-02-01 | 0 | 288671.6097 | 0 | 0 | 0 | 0 | 0 | 3526598.2433
144 | 2152-02-01 | 0 | 288671.6097 | 0 | 0 | 0 | 0 | 0 | 3526598.2433
145 | 2153-02-01 | 0 | 288671.6097 | 0 | 0 | 0 | 0 | 0 | 3526598.2433
146 | 2154-02-01 | 0 | 288671.6097 | 0 | 0 | 0 | 0 | 0 | 3526598.2433
147 | 2155-02-01 | 0 | 288671.6097 | 0 | 0 | 0 | 0 | 0 | 3526598.2433
148 | 2156-02-01 | 0 | 288671.6097 | 0 | 0 | 0 | 0 | 0 | 3526598.2433
149 | 2157-02-01 | 0 | 288671.6097 | 0 | 0 | 0 | 0 | 0 | 3526598.2433
150 | 2158-02-01 | 0 | 288671.6097 | 0 | 0 | 0 | 0 | 0 | 3526598.2433
151 | 2159-02-01 | 0 | 288671.6097 | 0 | 0 | 0 | 0 | 0 | 3526598.2433
152 | 2160-02-01 | 0 | 288671.6097 | 0 | 0 | 0 | 0 | 0 | 3526598.2433
153 | 2161-02-01 | 0 | 288671.6097 | 0 | 0 | 0 | 0 | 0 | 3526598.2433
154 | 2162-02-01 | 0 | 288671.6097 | 0 | 0 | 0 | 0 | 0 | 3526598.2433
155 | 2163-02-01 | 0 | 288671.6097 | 0 | 0 | 0 | 0 | 0 | 3526598.2433
156 | 2164-02-01 | 0 | 288671.6097 | 0 | 0 | 0 | 0 | 0 | 3526598.2433
157 | 2165-02-01 | 0 | 288671.6097 | 0 | 0 | 0 | 0 | 0 | 3526598.2433
158 | 2166-02-01 | 0 | 288671.6097 | 0 | 0 | 0 | 0 | 0 | 3526598.2433
159 | 2167-02-01 | 0 | 288671.6097 | 0 | 0 | 0 | 0 | 0 | 3526598.2433
160 | 2168-02-01 | 0 | 288671.6097 | 0 | 0 | 0 | 0 | 0 | 3526598.2433
161 | 2169-02-01 | 0 | 288671.6097 | 0 | 0 | 0 | 0 | 0 | 3526598.2433
162 | 2170-02-01 | 0 | 288671.6097 | 0 | 0 | 0 | 0 | 0 | 3526598.2433
163 | 2171-02-01 | 0 | 288671.6097 | 0 | 0 | 0 | 0 | 0 | 3526598.2433
164 | 2172-02-01 | 0 | 288671.6097 | 0 | 0 | 0 | 0 | 0 | 3526598.2433
165 | 2173-02-01 | 0 | 288671.6097 | 0 | 0 | 0 | 0 | 0 | 3526598.2433
166 | 2174-02-01 | 0 | 288671.6097 | 0 | 0 | 0 | 0 | 0 | 3526598.2433
167 | 2175-02-01 | 0 | 288671.6097 | 0 | 0 | 0 | 0 | 0 | 3526598.2433
168 | 2176-02-01 | 0 | 288671.6097 | 0 | 0 | 0 | 0 | 0 | 3526598.2433
169 | 2177-02-01 | 0 | 288671.6097 | 0 | 0 | 0 | 0 | 0 | 3526598.2433
170 | 2178-02-01 | 0 | 288671.6097 | 0 | 0 | 0 | 0 | 0 | 3526598.2433
171 | 2179-02-01 | 0 | 288671.6097 | 0 | 0 | 0 | 0 | 0 | 3526598.2433
172 | 2180-02-01 | 0 | 288671.6097 | 0 | 0 | 0 | 0 | 0 | 3526598.2433
173 | 2181-02-01 | 0 | 288671.6097 | 0 | 0 | 0 | 0 | 0 | 3526598.2433
174 | 2182-02-01 | 0 | 288671.6097 | 0 | 0 | 0 | 0 | 0 | 3526598.2433
175 | 2183-02-01 | 0 | 288671.6097 | 0 | 0 | 0 | 0 | 0 | 3526598.2433
176 | 2184-02-01 | 0 | 288671.6097 | 0 | 0 | 0 | 0 | 0 | 3526598.2433
177 | 2185-02-01 | 0 | 288671.6097 | 0 | 0 | 0 | 0 | 0 | 3526598.2433
178 | 2186-02-01 | 0 | 288671.6097 | 0 | 0 | 0 | 0 | 0 | 3526598.2433
179 | 2187-02-01 | 0 | 288671.6097 | 0 | 0 | 0 | 0 | 0 | 3526598.2433
180 | 2188-02-01 | 0 | 288671.6097 | 0 | 0 | 0 | 0 | 0 | 3526598.2433
181 | 2189-02-01 | 0 | 288671.6097 | 0 | 0 | 0 | 0 | 0 | 3526598.2433
182 | 2190-02-01 | 0 | 288671.6097 | 0 | 0 | 0 | 0 | 0 | 3526598.2433
183 | 2191-02-01 | 0 | 288671.6097 | 0 | 0 | 0 | 0 | 0 | 3526598.2433
184 | 2192-02-01 | 0 | 288671.6097 | 0 | 0 | 0 | 0 | 0 | 3526598.2433
185 | 2193-02-01 | 0 | 288671.6097 | 0 | 0 | 0 | 0 | 0 | 3526598.2433
186 | 2194-02-01 | 0 | 288671.6097 | 0 | 0 | 0 | 0 | 0 | 3526598.2433
187 | 2195-02-01 | 0 | 288671.6097 | 0 | 0 | 0 | 0 | 0 | 3526598.2433
188 | 2196-02-01 | 0 | 288671.6097 | 0 | 0 | 0 | 0 | 0 | 3526598.2433
189 | 2197-02-01 | 0 | 288671.6097 | 0 | 0 | 0 | 0 | 0 | 3526598.2433
190 | 2198-02-01 | 0 | 288671.6097 | 0 | 0 | 0 | 0 | 0 | 3526598.2433
191 | 2199-02-01 | 0 | 288671.6097 | 0 | 0 | 0 | 0 | 0 | 3526598.2433
192 | 2200-02-01 | 0 | 288671.6097 | 0 | 0 | 0 | 0 | 0 | 3526598.2433
193 | 2201-02-01 | 0 | 288671.6097 | 0 | 0 | 0 | 0 | 0 | 3526598.2433
194 | 2202-02-01 | 0 | 288671.6097 | 0 | 0 | 0 | 0 | 0 | 3526598.2433
195 | 2203-02-01 | 0 | 288671.6097 | 0 | 0 | 0 | 0 | 0 | 3526598.2433
196 | 2204-02-01 | 0 | 288671.6097 | 0 | 0 | 0 | 0 | 0 | 3526598.2433
197 | 2205-02-01 | 0 | 288671.6097 | 0 | 0 | 0 | 0 | 0 | 3526598.2433
198 | 2206-02-01 | 0 | 288671.6097 | 0 | 0 | 0 | 0 | 0 | 3526598.2433
199 | 2207-02-01 | 0 | 288671.6097 | 0 | 0 | 0 | 0 | 0 | 3526598.2433
200 | 2208-02-01 | 0 | 288671.6097 | 0 | 0 | 0 | 0 | 0 | 3526598.2433
201 | 2209-02-01 | 0 | 288671.6097 | 0 | 0 | 0 | 0 | 0 | 3526598.2433
202 | 2210-02-01 | 0 | 288671.6097 | 0 | 0 | 0 | 0 | 0 | 3526598.2433
203 | 2211-02-01 | 0 | 288671.6097 | 0 | 0 | 0 | 0 | 0 | 3526598.2433
204 | 2212-02-01 | 0 | 288671.6097 | 0 | 0 | 0 | 0 | 0 | 3526598.2433
205 | 2213-02-01 | 0 | 288671.6097 | 0 | 0 | 0 | 0 | 0 | 3526598.2433
206 | 2214-02-01 | 0 | 288671.6097 | 0 | 0 | 0 | 0 | 0 | 3526598.2433
207 | 2215-02-01 | 0 | 288671.6097 | 0 | 0 | 0 | 0 | 0 | 3526598.2433
208 | 2216-02-01 | 0 | 288671.6097 | 0 | 0 | 0 | 0 | 0 | 3526598.2433
209 | 2217-02-01 | 0 | 288671.6097 | 0 | 0 | 0 | 0 | 0 | 3526598.2433
210 | 2218-02-01 | 0 | 288671.6097 | 0 | 0 | 0 | 0 | 0 | 3526598.2433
211 | 2219-02-01 | 0 | 288671.6097 | 0 | 0 | 0 | 0 | 0 | 3526598.2433
212 | 2220-02-01 | 0 | 288671.6097 | 0 | 0 | 0 | 0 | 0 | 3526598.2433
213 | 2221-02-01 | 0 | 288671.6097 | 0 | 0 | 0 | 0 | 0 | 3526598.2433
214 | 2222-02-01 | 0 | 288671.6097 | 0 | 0 | 0 | 0 | 0 | 3526598.2433
215 | 2223-02-01 | 0 | 288671.6097 | 0 | 0 | 0 | 0 | 0 | 3526598.2433
216 | 2224-02-01 | 0 | 288671.6097 | 0 | 0 | 0 | 0 | 0 | 3526598.2433
217 | 2225-02-01 | 0 | 288671.6097 | 0 | 0 | 0 | 0 | 0 | 3526598.2433
218 | 2226-02-01 | 0 | 288671.6097 | 0 | 0 | 0 | 0 | 0 | 3526598.2433
219 | 2227-02-01 | 0 | 288671.6097 | 0 | 0 | 0 | 0 | 0 | 3526598.2433
220 | 2228-02-01 | 0 | 288671.6097 | 0 | 0 | 0 | 0 | 0 | 3526598.2433
221 | 2229-02-01 | 0 | 288671.6097 | 0 | 0 | 0 | 0 | 0 | 3526598.2433
222 | 2230-02-01 | 0 | 288671.6097 | 0 | 0 | 0 | 0 | 0 | 3526598.2433
223 | 2231-02-01 | 0 | 288671.6097 | 0 | 0 | 0 | 0 | 0 | 3526598.2433
224 | 2232-02-01 | 0 | 288671.6097 | 0 | 0 | 0 | 0 | 0 | 3526598.2433
225 | 2233-02-01 | 0 | 288671.6097 | 0 | 0 | 0 | 0 | 0 | 3526598.2433
226 | 2234-02-01 | 0 | 288671.6097 | 0 | 0 | 0 | 0 | 0 | 3526598.2433
227 | 2235-02-01 | 0 | 288671.6097 | 0 | 0 | 0 | 0 | 0 | 3526598.2433
228 | 2236-02-01 | 0 | 288671.6097 | 0 | 0 | 0 | 0 | 0 | 3526598.2433
229 | 2237-02-01 | 0 | 288671.6097 | 0 | 0 | 0 | 0 | 0 | 3526598.2433
230 | 2238-02-01 | 0 | 288671.6097 | 0 | 0 | 0 | 0 | 0 | 3526598.2433
231 | 2239-02-01 | 0 | 288671.6097 | 0 | 0 | 0 | 0 | 0 | 3526598.2433
232 | 2240-02-01 | 0 | 288671.6097 | 0 | 0 | 0 | 0 | 0 | 3526598.2433
233 | 2241-02-01 | 0 | 288671.6097 | 0 | 0 | 0 | 0 | 0 | 3526598.2433
234 | 2242-02-01 | 0 | 288671.6097 | 0 | 0 | 0 | 0 | 0 | 3526598.2433
235 | 2243-02-01 | 0 | 288671.6097 | 0 | 0 | 0 | 0 | 0 | 3526598.2433
236 | 2244-02-01 | 0 | 288671.6097 | 0 | 0 | 0 | 0 | 0 | 3526598.2433
237 | 2245-02-01 | 0 | 288671.6097 | 0 | 0 | 0 | 0 | 0 | 3526598.2433
238 | 2246-02-01 | 0 | 288671.6097 | 0 | 0 | 0 | 0 | 0 | 3526598.2433
239 | 2247-02-01 | 0 | 288671.6097 | 0 | 0 | 0 | 0 | 0 | 3526598.2433
240 | 2248-02-01 | 0 | 288671.6097 | 0 | 0 | 0 | 0 | 0 | 3526598.2433
241 | 2249-02-01 | 0 | 288671.6097 | 0 | 0 | 0 | 0 | 0 | 3526598.2433
242 | 2250-02-01 | 0 | 288671.6097 | 0 | 0 | 0 | 0 | 0 | 3526598.2433
243 | 2251-02-01 | 0 | 288671.6097 | 0 | 0 | 0 | 0 | 0 | 3526598.2433
244 | 2252-02-01 | 0 | 288671.6097 | 0 | 0 | 0 | 0 | 0 | 3526598.2433
245 | 2253-02-01 | 0 | 288671.6097 | 0 | 0 | 0 | 0 | 0 | 3526598.2433
246 | 2254-02-01 | 0 | 288671.6097 | 0 | 0 | 0 | 0 | 0 | 3526598.2433
247 | 2255-02-01 | 0 | 288671.6097 | 0 | 0 | 0 | 0 | 0 | 3526598.2433
248 | 2256-02-01 | 0 | 288671.6097 | 0 | 0 | 0 | 0 | 0 | 3526598.2433
249 | 2257-02-01 | 0 | 288671.6097 | 0 | 0 | 0 | 0 | 0 | 3526598.2433
250 | 2258-02-01 | 0 | 288671.6097 | 0 | 0 | 0 | 0 | 0 | 3526598.2433
251 | 2259-02-01 | 0 | 288671.6097 | 0 | 0 | 0 | 0 | 0 | 3526598.2433
252 | 2260-02-01 | 0 | 288671.6097 | 0 | 0 | 0 | 0 | 0 | 3526598.2433
253 | 2261-02-01 | 0 | 288671.6097 | 0 | 0 | 0 | 0 | 0 | 3526598.2433
254 | 2262-02-01 | 0 | 288671.6097 | 0 | 0 | 0 | 0 | 0 | 3526598.2433
255 | 2263-02-01 | 0 | 288671.6097 | 0 | 0 | 0 | 0 | 0 | 3526598.2433
256 | 2264-02-01 | 0 | 288671.6097 | 0 | 0 | 0 | 0 | 0 | 3526598.2433
257 | 2265-02-01 | 0 | 288671.6097 | 0 | 0 | 0 | 0 | 0 | 3526598.2433
258 | 2266-02-01 | 0 | 288671.6097 | 0 | 0 | 0 | 0 | 0 | 3526598.2433
259 | 2267-02-01 | 0 | 288671.6097 | 0 | 0 | 0 | 0 | 0 | 3526598.2433
260 | 2268-02-01 | 0 | 288671.6097 | 0 | 0 | 0 | 0 | 0 | 3526598.2433
261 | 2269-02-01 | 0 | 288671.6097 | 0 | 0 | 0 | 0 | 0 | 3526598.2433
262 | 2270-02-01 | 0 | 288671.6097 | 0 | 0 | 0 | 0 | 0 | 3526598.2433
263 | 2271-02-01 | 0 | 288671.6097 | 0 | 0 | 0 | 0 | 0 | 3526598.2433
264 | 2272-02-01 | 0 | 288671.6097 | 0 | 0 | 0 | 0 | 0 | 3526598.2433
265 | 2273-02-01 | 0 | 288671.6097 | 0 | 0 | 0 | 0 | 0 | 3526598.2433
266 | 2274-02-01 | 0 | 288671.6097 | 0 | 0 | 0 | 0 | 0 | 3526598.2433
267 | 2275-02-01 | 0 | 288671.6097 | 0 | 0 | 0 | 0 | 0 | 3526598.2433
268 | 2276-02-01 | 0 | 288671.6097 | 0 | 0 | 0 | 0 | 0 | 3526598.2433
269 | 2277-02-01 | 0 | 288671.6097 | 0 | 0 | 0 | 0 | 0 | 3526598.2433
270 | 2278-02-01 | 0 | 288671.6097 | 0 | 0 | 0 | 0 | 0 | 3526598.2433
271 | 2279-02-01 | 0 | 288671.6097 | 0 | 0 | 0 | 0 | 0 | 3526598.2433
272 | 2280-02-01 | 0 | 288671.6097 | 0 | 0 | 0 | 0 | 0 | 3526598.2433
273 | 2281-02-01 | 0 | 288671.6097 | 0 | 0 | 0 | 0 | 0 | 3526598.2433
274 | 2282-02-01 | 0 | 288671.6097 | 0 | 0 | 0 | 0 | 0 | 3526598.2433
275 | 2283-02-01 | 0 | 288671.6097 | 0 | 0 | 0 | 0 | 0 | 3526598.2433
276 | 2284-02-01 | 0 | 288671.6097 | 0 | 0 | 0 | 0 | 0 | 3526598.2433
277 | 2285-02-01 | 0 | 288671.6097 | 0 | 0 | 0 | 0 | 0 | 3526598.2433
278 | 2286-02-01 | 0 | 288671.6097 | 0 | 0 | 0 | 0 | 0 | 3526598.2433
279 | 2287-02-01 | 0 | 288671.6097 | 0 | 0 | 0 | 0 | 0 | 3526598.2433
280 | 2288-02-01 | 0 | 288671.6097 | 0 | 0 | 0 | 0 | 0 | 3526598.2433
281 | 2289-02-01 | 0 | 288671.6097 | 0 | 0 | 0 | 0 | 0 | 3526598.2433
282 | 2290-02-01 | 0 | 288671.6097 | 0 | 0 | 0 | 0 | 0 | 3526598.2433
283 | 2291-02-01 | 0 | 288671.6097 | 0 | 0 | 0 | 0 | 0 | 3526598.2433
284 | 2292-02-01 | 0 | 288671.6097 | 0 | 0 | 0 | 0 | 0 | 3526598.2433
285 | 2293-02-01 | 0 | 288671.6097 | 0 | 0 | 0 | 0 | 0 | 3526598.2433
286 | 2294-02-01 | 0 | 288671.6097 | 0 | 0 | 0 | 0 | 0 | 3526598.2433
287 | 2295-02-01 | 0 | 288671.6097 | 0 | 0 | 0 | 0 | 0 | 3526598.2433
288 | 2296-02-01 | 0 | 288671.6097 | 0 | 0 | 0 | 0 | 0 | 3526598.2433
289 | 2297-02-01 | 0 | 288671.6097 | 0 | 0 | 0 | 0 | 0 | 3526598.2433
290 | 2298-02-01 | 0 | 288671.6097 | 0 | 0 | 0 | 0 | 0 | 3526598.2433
291 | 2299-02-01 | 0 | 288671.6097 | 0 | 0 | 0 | 0 | 0 | 3526598.2433
292 | 2300-02-01 | 0 | 288671.6097 | 0 | 0 | 0 | 0 | 0 | 3526598.2433
293 | 2301-02-01 | 0 | 288671.6097 | 0 | 0 | 0 | 0 | 0 | 3526598.2433
294 | 2302-02-01 | 0 | 288671.6097 | 0 | 0 | 0 | 0 | 0 | 3526598.2433
295 | 2303-02-01 | 0 | 288671.6097 | 0 | 0 | 0 | 0 | 0 | 3526598.2433
296 | 2304-02-01 | 0 | 288671.6097 | 0 | 0 | 0 | 0 | 0 | 3526598.2433
297 | 2305-02-01 | 0 | 288671.6097 | 0 | 0 | 0 | 0 | 0 | 3526598.2433
298 | 2306-02-01 | 0 | 288671.6097 | 0 | 0 | 0 | 0 | 0 | 3526598.2433
299 | 2307-02-01 | 0 | 288671.6097 | 0 | 0 | 0 | 0 | 0 | 3526598.2433
300 | 2308-02-01 | 0 | 288671.6097 | 0 | 0 | 0 | 0 | 0 | 3526598.2433
301 | 2309-02-01 | 0 | 288671.6097 | 0 | 0 | 0 | 0 | 0 | 3526598.2433
302 | 2310-02-01 | 0 | 288671.6097 | 0 | 0 | 0 | 0 | 0 | 3526598.2433
303 | 2311-02-01 | 0 | 288671.6097 | 0 | 0 | 0 | 0 | 0 | 3526598.2433
304 | 2312-02-01 | 0 | 288671.6097 | 0 | 0 | 0 | 0 | 0 | 3526598.2433
305 | 2313-02-01 | 0 | 288671.6097 | 0 | 0 | 0 | 0 | 0 | 3526598.2433
306 | 2314-02-01 | 0 | 288671.6097 | 0 | 0 | 0 | 0 | 0 | 3526598.2433
307 | 2315-02-01 | 0 | 288671.6097 | 0 | 0 | 0 | 0 | 0 | 3526598.2433
308 | 2316-02-01 | 0 | 288671.6097 | 0 | 0 | 0 | 0 | 0 | 3526598.2433
309 | 2317-02-01 | 0 | 288671.6097 | 0 | 0 | 0 | 0 | 0 | 3526598.2433
310 | 2318-02-01 | 0 | 288671.6097 | 0 | 0 | 0 | 0 | 0 | 3526598.2433
311 | 2319-02-01 | 0 | 288671.6097 | 0 | 0 | 0 | 0 | 0 | 3526598.2433
312 | 2320-02-01 | 0 | 288671.6097 | 0 | 0 | 0 | 0 | 0 | 3526598.2433
313 | 2321-02-01 | 0 | 288671.6097 | 0 | 0 | 0 | 0 | 0 | 3526598.2433
314 | 2322-02-01 | 0 | 288671.6097 | 0 | 0 | 0 | 0 | 0 | 3526598.2433
315 | 2323-02-01 | 0 | 288671.6097 | 0 | 0 | 0 | 0 | 0 | 3526598.2433
316 | 2324-02-01 | 0 | 288671.6097 | 0 | 0 | 0 | 0 | 0 | 3526598.2433
317 | 2325-02-01 | 0 | 288671.6097 | 0 | 0 | 0 | 0 | 0 | 3526598.2433
318 | 2326-02-01 | 0 | 288671.6097 | 0 | 0 | 0 | 0 | 0 | 3526598.2433
319 | 2327-02-01 | 0 | 288671.6097 | 0 | 0 | 0 | 0 | 0 | 3526598.2433
320 | 2328-02-01 | 0 | 288671.6097 | 0 | 0 | 0 | 0 | 0 | 3526598.2433
321 | 2329-02-01 | 0 | 288671.6097 | 0 | 0 | 0 | 0 | 0 | 3526598.2433
322 | 2330-02-01 | 0 | 288671.6097 | 0 | 0 | 0 | 0 | 0 | 3526598.2433
323 | 2331-02-01 | 0 | 288671.6097 | 0 | 0 | 0 | 0 | 0 | 3526598.2433
324 | 2332-02-01 | 0 | 288671.6097 | 0 | 0 | 0 | 0 | 0 | 3526598.2433
325 | 2333-02-01 | 0 | 288671.6097 | 0 | 0 | 0 | 0 | 0 | 3526598.2433
326 | 2334-02-01 | 0 | 288671.6097 | 0 | 0 | 0 | 0 | 0 | 3526598.2433
327 | 2335-02-01 | 0 | 288671.6097 | 0 | 0 | 0 | 0 | 0 | 3526598.2433
328 | 2336-02-01 | 0 | 288671.6097 | 0 | 0 | 0 | 0 | 0 | 3526598.2433
329 | 2337-02-01 | 0 | 288671.6097 | 0 | 0 | 0 | 0 | 0 | 3526598.2433
330 | 2338-02-01 | 0 | 288671.6097 | 0 | 0 | 0 | 0 | 0 | 3526598.2433
331 | 2339-02-01 | 0 | 288671.6097 | 0 | 0 | 0 | 0 | 0 | 3526598.2433
332 | 2340-02-01 | 0 | 288671.6097 | 0 | 0 | 0 | 0 | 0 | 3526598.2433
333 | 2341-02-01 | 0 | 288671.6097 | 0 | 0 | 0 | 0 | 0 | 3526598.2433
334 | 2342-02-01 | 0 | 288671.6097 | 0 | 0 | 0 | 0 | 0 | 3526598.2433
335 | 2343-02-01 | 0 | 288671.6097 | 0 | 0 | 0 | 0 | 0 | 3526598.2433
336 | 2344-02-01 | 0 | 288671.6097 | 0 | 0 | 0 | 0 | 0 | 3526598.2433
337 | 2345-02-01 | 0 | 288671.6097 | 0 | 0 | 0 | 0 | 0 | 3526598.2433
338 | 2346-02-01 | 0 | 288671.6097 | 0 | 0 | 0 | 0 | 0 | 3526598.2433
339 | 2347-02-01 | 0 | 288671.6097 | 0 | 0 | 0 | 0 | 0 | 3526598.2433
340 | 2348-02-01 | 0 | 288671.6097 | 0 | 0 | 0 | 0 | 0 | 3526598.2433
341 | 2349-02-01 | 0 | 288671.6097 | 0 | 0 | 0 | 0 | 0 | 3526598.2433
342 | 2350-02-01 | 0 | 288671.6097 | 0 | 0 | 0 | 0 | 0 | 3526598.2433
343 | 2351-02-01 | 0 | 288671.6097 | 0 | 0 | 0 | 0 | 0 | 3526598.2433
344 | 2352-02-01 | 0 | 288671.6097 | 0 | 0 | 0 | 0 | 0 | 3526598.2433
345 | 2353-02-01 | 0 | 288671.6097 | 0 | 0 | 0 | 0 | 0 | 3526598.2433
346 | 2354-02-01 | 0 | 288671.6097 | 0 | 0 | 0 | 0 | 0 | 3526598.2433
347 | 2355-02-01 | 0 | 288671.6097 | 0 | 0 | 0 | 0 | 0 | 3526598.2433
348 | 2356-02-01 | 0 | 288671.6097 | 0 | 0 | 0 | 0 | 0 | 3526598.2433
349 | 2357-02-01 | 0 | 288671.6097 | 0 | 0 | 0 | 0 | 0 | 3526598.2433
350 | 2358-02-01 | 0 | 288671.6097 | 0 | 0 | 0 | 0 | 0 | 3526598.2433
351 | 2359-02-01 | 0 | 288671.6097 | 0 | 0 | 0 | 0 | 0 | 3526598.2433
352 | 2360-02-01 | 0 | 288671.6097 | 0 | 0 | 0 | 0 | 0 | 3526598.2433
353 | 2361-02-01 | 0 | 288671.6097 | 0 | 0 | 0 | 0 | 0 | 3526598.2433
354 | 2362-02-01 | 0 | 288671.6097 | 0 | 0 | 0 | 0 | 0 | 3526598.2433
355 | 2363-02-01 | 0 | 288671.6097 | 0 | 0 | 0 | 0 | 0 | 3526598.2433
356 | 2364-02-01 | 0 | 288671.6097 | 0 | 0 | 0 | 0 | 0 | 3526598.2433
357 | 2365-02-01 | 0 | 288671.6097 | 0 | 0 | 0 | 0 | 0 | 3526598.2433
358 | 2366-02-01 | 0 | 288671.6097 | 0 | 0 | 0 | 0 | 0 | 3526598.2433
359 | 2367-02-01 | 0 | 288671.6097 | 0 | 0 | 0 | 0 | 0 | 3526598.2433
360 | 2368-02-01 | 0 | 288671.6097 | 0 | 0 | 0 | 0 | 0 | 3526598.2433

## PBMR_4
PBMR Four Units
LUEC Calculation
Input Factors
Net Output (MW) | 640
capacity Factor (%) | 90%
Capital Cost ($000's) | 3843840
Interest rate during constr | 8%
Term interest rate | 6%
Fuel Cycle Costs ($000,000's/ kWhr) | 10.76
O&M Costs ($/Mhr) | 14.19
Decommissioning costs (per MWe) | 600000
Capital improvements($000's per 100 Mwe) | 1000
| Construction Period |  |  |  |  | Operations - 30 year assumed plant life
Project Life Cycle (years) | -5 | -4 | -3 | -2 | -1 | 0 | 1 | 2 | 3 | 4 | 5 | 6 | 7 | 8 | 9 | 10 | 11 | 12 | 13 | 14 | 15 | 16 | 17 | 18 | 19 | 20 | 21 | 22 | 23 | 24 | 25 | 26 | 27 | 28 | 29 | 30 | Totals
Net power output (1000 MWhr) | 0 | 0 | 0 | 0 | 0 | 3027.456 | 5045.76 | 5045.76 | 5045.76 | 5045.76 | 5045.76 | 5045.76 | 5045.76 | 5045.76 | 5045.76 | 5045.76 | 5045.76 | 5045.76 | 5045.76 | 5045.76 | 5045.76 | 5045.76 | 5045.76 | 5045.76 | 5045.76 | 5045.76 | 5045.76 | 5045.76 | 5045.76 | 5045.76 | 5045.76 | 5045.76 | 5045.76 | 5045.76 | 5045.76 | 5045.76 | 154400.256
Interest during construction | 46126.08 | 107627.52 | 184504.32 | 246005.76 | 307507.2 | 0 | 0 | 0 | 0 | 0 | 0 | 0 | 0 | 0 | 0 | 0 | 0 | 0 | 0 | 0 | 0 | 0 | 0 | 0 | 0 | 0 | 0 | 0 | 0 | 0 | 0 | 0 | 0 | 0 | 0 | 0 | 891770.88
term loan - principle & interest | 0 | 0 | 0 | 0 | 0 | 300690.9885 | 300690.9885 | 300690.9885 | 300690.9885 | 300690.9885 | 300690.9885 | 300690.9885 | 300690.9885 | 300690.9885 | 300690.9885 | 300690.9885 | 300690.9885 | 300690.9885 | 300690.9885 | 300690.9885 | 300690.9885 | 300690.9885 | 300690.9885 | 300690.9885 | 300690.9885 | 300690.9885 | 300690.9885 | 300690.9885 | 300690.9885 | 300690.9885 | 0 | 0 | 0 | 0 | 0 | 0 | 7517274.7133
Fuel costs ($000's) | 0 | 0 | 0 | 0 | 0 | 32575.4266 | 54292.3776 | 54292.3776 | 54292.3776 | 54292.3776 | 54292.3776 | 54292.3776 | 54292.3776 | 54292.3776 | 54292.3776 | 54292.3776 | 54292.3776 | 54292.3776 | 54292.3776 | 54292.3776 | 54292.3776 | 54292.3776 | 54292.3776 | 54292.3776 | 54292.3776 | 54292.3776 | 54292.3776 | 54292.3776 | 54292.3776 | 54292.3776 | 54292.3776 | 54292.3776 | 54292.3776 | 54292.3776 | 54292.3776 | 54292.3776 | 1661346.7546
O&M Costs ($000's) | 0 | 0 | 0 | 0 | 0 | 42959.6006 | 71599.3344 | 71599.3344 | 71599.3344 | 71599.3344 | 71599.3344 | 71599.3344 | 71599.3344 | 71599.3344 | 71599.3344 | 71599.3344 | 71599.3344 | 71599.3344 | 71599.3344 | 71599.3344 | 71599.3344 | 71599.3344 | 71599.3344 | 71599.3344 | 71599.3344 | 71599.3344 | 71599.3344 | 71599.3344 | 71599.3344 | 71599.3344 | 71599.3344 | 71599.3344 | 71599.3344 | 71599.3344 | 71599.3344 | 71599.3344 | 2190939.6326
Decommissioning costs ($000's) | 0 | 0 | 0 | 0 | 0 | 12387.0968 | 12387.0968 | 12387.0968 | 12387.0968 | 12387.0968 | 12387.0968 | 12387.0968 | 12387.0968 | 12387.0968 | 12387.0968 | 12387.0968 | 12387.0968 | 12387.0968 | 12387.0968 | 12387.0968 | 12387.0968 | 12387.0968 | 12387.0968 | 12387.0968 | 12387.0968 | 12387.0968 | 12387.0968 | 12387.0968 | 12387.0968 | 12387.0968 | 12387.0968 | 12387.0968 | 12387.0968 | 12387.0968 | 12387.0968 | 12387.0968 | 384000
capital improvement | [5 empty] | 206.4516 | 206.4516 | 206.4516 | 206.4516 | 206.4516 | 206.4516 | 206.4516 | 206.4516 | 206.4516 | 206.4516 | 206.4516 | 206.4516 | 206.4516 | 206.4516 | 206.4516 | 206.4516 | 206.4516 | 206.4516 | 206.4516 | 206.4516 | 206.4516 | 206.4516 | 206.4516 | 206.4516 | 206.4516 | 206.4516 | 206.4516 | 206.4516 | 206.4516 | 206.4516 | 206.4516 | 6400
Total Costs = | 46126.08 | 107627.52 | 184504.32 | 246005.76 | 307507.2 | 388819.5641 | 439176.2489 | 439176.2489 | 439176.2489 | 439176.2489 | 439176.2489 | 439176.2489 | 439176.2489 | 439176.2489 | 439176.2489 | 439176.2489 | 439176.2489 | 439176.2489 | 439176.2489 | 439176.2489 | 439176.2489 | 439176.2489 | 439176.2489 | 439176.2489 | 439176.2489 | 439176.2489 | 439176.2489 | 439176.2489 | 439176.2489 | 439176.2489 | 138485.2604 | 138485.2604 | 138485.2604 | 138485.2604 | 138485.2604 | 138485.2604
Levelized Unit Energy Costs = | Construction Period -5: 95.0972
discount rate 5%
153753.6

## PBMR_4_amort
Loan Amortization Schedule
| Enter values |  |  |  | Loan summary
|  | Loan amount | 3843840 |  |  | Scheduled payment | 300690.9885
|  | Annual interest rate | 6% |  |  | Scheduled number of payments | 25
|  | Loan period in years | 25 |  |  | Actual number of payments | 25
|  | Number of payments per year | 1 |  |  | Total early payments | 0
|  | Start date of loan | 2008-02-01 |  |  | Total interest | 3673434.7133
|  | Optional extra payments | 0
Lender name:
PmtNo. | Payment Date | Beginning Balance | Scheduled Payment | Extra Payment | Total Payment | Principal | Interest | Ending Balance | Cumulative Interest
1 | 2009-02-01 | 3843840 | 300690.9885 | 0 | 300690.9885 | 70060.5885 | 230630.4 | 3773779.4115 | 230630.4
2 | 2010-02-01 | 3773779.4115 | 300690.9885 | 0 | 300690.9885 | 74264.2238 | 226426.7647 | 3699515.1876 | 457057.1647
3 | 2011-02-01 | 3699515.1876 | 300690.9885 | 0 | 300690.9885 | 78720.0773 | 221970.9113 | 3620795.1103 | 679028.0759
4 | 2012-02-01 | 3620795.1103 | 300690.9885 | 0 | 300690.9885 | 83443.2819 | 217247.7066 | 3537351.8284 | 896275.7826
5 | 2013-02-01 | 3537351.8284 | 300690.9885 | 0 | 300690.9885 | 88449.8788 | 212241.1097 | 3448901.9496 | 1108516.8923
6 | 2014-02-01 | 3448901.9496 | 300690.9885 | 0 | 300690.9885 | 93756.8716 | 206934.117 | 3355145.0781 | 1315451.0092
7 | 2015-02-01 | 3355145.0781 | 300690.9885 | 0 | 300690.9885 | 99382.2839 | 201308.7047 | 3255762.7942 | 1516759.7139
8 | 2016-02-01 | 3255762.7942 | 300690.9885 | 0 | 300690.9885 | 105345.2209 | 195345.7677 | 3150417.5733 | 1712105.4816
9 | 2017-02-01 | 3150417.5733 | 300690.9885 | 0 | 300690.9885 | 111665.9341 | 189025.0544 | 3038751.6392 | 1901130.536
10 | 2018-02-01 | 3038751.6392 | 300690.9885 | 0 | 300690.9885 | 118365.8902 | 182325.0984 | 2920385.749 | 2083455.6343
11 | 2019-02-01 | 2920385.749 | 300690.9885 | 0 | 300690.9885 | 125467.8436 | 175223.1449 | 2794917.9054 | 2258678.7793
12 | 2020-02-01 | 2794917.9054 | 300690.9885 | 0 | 300690.9885 | 132995.9142 | 167695.0743 | 2661921.9912 | 2426373.8536
13 | 2021-02-01 | 2661921.9912 | 300690.9885 | 0 | 300690.9885 | 140975.6691 | 159715.3195 | 2520946.3221 | 2586089.1731
14 | 2022-02-01 | 2520946.3221 | 300690.9885 | 0 | 300690.9885 | 149434.2092 | 151256.7793 | 2371512.1129 | 2737345.9524
15 | 2023-02-01 | 2371512.1129 | 300690.9885 | 0 | 300690.9885 | 158400.2618 | 142290.7268 | 2213111.8512 | 2879636.6792
16 | 2024-02-01 | 2213111.8512 | 300690.9885 | 0 | 300690.9885 | 167904.2775 | 132786.7111 | 2045207.5737 | 3012423.3902
17 | 2025-02-01 | 2045207.5737 | 300690.9885 | 0 | 300690.9885 | 177978.5341 | 122712.4544 | 1867229.0396 | 3135135.8447
18 | 2026-02-01 | 1867229.0396 | 300690.9885 | 0 | 300690.9885 | 188657.2462 | 112033.7424 | 1678571.7935 | 3247169.587
19 | 2027-02-01 | 1678571.7935 | 300690.9885 | 0 | 300690.9885 | 199976.6809 | 100714.3076 | 1478595.1125 | 3347883.8947
20 | 2028-02-01 | 1478595.1125 | 300690.9885 | 0 | 300690.9885 | 211975.2818 | 88715.7068 | 1266619.8307 | 3436599.6014
21 | 2029-02-01 | 1266619.8307 | 300690.9885 | 0 | 300690.9885 | 224693.7987 | 75997.1898 | 1041926.0321 | 3512596.7912
22 | 2030-02-01 | 1041926.0321 | 300690.9885 | 0 | 300690.9885 | 238175.4266 | 62515.5619 | 803750.6054 | 3575112.3532
23 | 2031-02-01 | 803750.6054 | 300690.9885 | 0 | 300690.9885 | 252465.9522 | 48225.0363 | 551284.6532 | 3623337.3895
24 | 2032-02-01 | 551284.6532 | 300690.9885 | 0 | 300690.9885 | 267613.9093 | 33077.0792 | 283670.7439 | 3656414.4687
25 | 2033-02-01 | 283670.7439 | 300690.9885 | 0 | 283670.7439 | 266650.4993 | 17020.2446 | 0 | 3673434.7133
26 | 2034-02-01 | 0 | 300690.9885 | 0 | 0 | 0 | 0 | 0 | 3673434.7133
27 | 2035-02-01 | 0 | 300690.9885 | 0 | 0 | 0 | 0 | 0 | 3673434.7133
28 | 2036-02-01 | 0 | 300690.9885 | 0 | 0 | 0 | 0 | 0 | 3673434.7133
29 | 2037-02-01 | 0 | 300690.9885 | 0 | 0 | 0 | 0 | 0 | 3673434.7133
30 | 2038-02-01 | 0 | 300690.9885 | 0 | 0 | 0 | 0 | 0 | 3673434.7133
31 | 2039-02-01 | 0 | 300690.9885 | 0 | 0 | 0 | 0 | 0 | 3673434.7133
32 | 2040-02-01 | 0 | 300690.9885 | 0 | 0 | 0 | 0 | 0 | 3673434.7133
33 | 2041-02-01 | 0 | 300690.9885 | 0 | 0 | 0 | 0 | 0 | 3673434.7133
34 | 2042-02-01 | 0 | 300690.9885 | 0 | 0 | 0 | 0 | 0 | 3673434.7133
35 | 2043-02-01 | 0 | 300690.9885 | 0 | 0 | 0 | 0 | 0 | 3673434.7133
36 | 2044-02-01 | 0 | 300690.9885 | 0 | 0 | 0 | 0 | 0 | 3673434.7133
37 | 2045-02-01 | 0 | 300690.9885 | 0 | 0 | 0 | 0 | 0 | 3673434.7133
38 | 2046-02-01 | 0 | 300690.9885 | 0 | 0 | 0 | 0 | 0 | 3673434.7133
39 | 2047-02-01 | 0 | 300690.9885 | 0 | 0 | 0 | 0 | 0 | 3673434.7133
40 | 2048-02-01 | 0 | 300690.9885 | 0 | 0 | 0 | 0 | 0 | 3673434.7133
41 | 2049-02-01 | 0 | 300690.9885 | 0 | 0 | 0 | 0 | 0 | 3673434.7133
42 | 2050-02-01 | 0 | 300690.9885 | 0 | 0 | 0 | 0 | 0 | 3673434.7133
43 | 2051-02-01 | 0 | 300690.9885 | 0 | 0 | 0 | 0 | 0 | 3673434.7133
44 | 2052-02-01 | 0 | 300690.9885 | 0 | 0 | 0 | 0 | 0 | 3673434.7133
45 | 2053-02-01 | 0 | 300690.9885 | 0 | 0 | 0 | 0 | 0 | 3673434.7133
46 | 2054-02-01 | 0 | 300690.9885 | 0 | 0 | 0 | 0 | 0 | 3673434.7133
47 | 2055-02-01 | 0 | 300690.9885 | 0 | 0 | 0 | 0 | 0 | 3673434.7133
48 | 2056-02-01 | 0 | 300690.9885 | 0 | 0 | 0 | 0 | 0 | 3673434.7133
49 | 2057-02-01 | 0 | 300690.9885 | 0 | 0 | 0 | 0 | 0 | 3673434.7133
50 | 2058-02-01 | 0 | 300690.9885 | 0 | 0 | 0 | 0 | 0 | 3673434.7133
51 | 2059-02-01 | 0 | 300690.9885 | 0 | 0 | 0 | 0 | 0 | 3673434.7133
52 | 2060-02-01 | 0 | 300690.9885 | 0 | 0 | 0 | 0 | 0 | 3673434.7133
53 | 2061-02-01 | 0 | 300690.9885 | 0 | 0 | 0 | 0 | 0 | 3673434.7133
54 | 2062-02-01 | 0 | 300690.9885 | 0 | 0 | 0 | 0 | 0 | 3673434.7133
55 | 2063-02-01 | 0 | 300690.9885 | 0 | 0 | 0 | 0 | 0 | 3673434.7133
56 | 2064-02-01 | 0 | 300690.9885 | 0 | 0 | 0 | 0 | 0 | 3673434.7133
57 | 2065-02-01 | 0 | 300690.9885 | 0 | 0 | 0 | 0 | 0 | 3673434.7133
58 | 2066-02-01 | 0 | 300690.9885 | 0 | 0 | 0 | 0 | 0 | 3673434.7133
59 | 2067-02-01 | 0 | 300690.9885 | 0 | 0 | 0 | 0 | 0 | 3673434.7133
60 | 2068-02-01 | 0 | 300690.9885 | 0 | 0 | 0 | 0 | 0 | 3673434.7133
61 | 2069-02-01 | 0 | 300690.9885 | 0 | 0 | 0 | 0 | 0 | 3673434.7133
62 | 2070-02-01 | 0 | 300690.9885 | 0 | 0 | 0 | 0 | 0 | 3673434.7133
63 | 2071-02-01 | 0 | 300690.9885 | 0 | 0 | 0 | 0 | 0 | 3673434.7133
64 | 2072-02-01 | 0 | 300690.9885 | 0 | 0 | 0 | 0 | 0 | 3673434.7133
65 | 2073-02-01 | 0 | 300690.9885 | 0 | 0 | 0 | 0 | 0 | 3673434.7133
66 | 2074-02-01 | 0 | 300690.9885 | 0 | 0 | 0 | 0 | 0 | 3673434.7133
67 | 2075-02-01 | 0 | 300690.9885 | 0 | 0 | 0 | 0 | 0 | 3673434.7133
68 | 2076-02-01 | 0 | 300690.9885 | 0 | 0 | 0 | 0 | 0 | 3673434.7133
69 | 2077-02-01 | 0 | 300690.9885 | 0 | 0 | 0 | 0 | 0 | 3673434.7133
70 | 2078-02-01 | 0 | 300690.9885 | 0 | 0 | 0 | 0 | 0 | 3673434.7133
71 | 2079-02-01 | 0 | 300690.9885 | 0 | 0 | 0 | 0 | 0 | 3673434.7133
72 | 2080-02-01 | 0 | 300690.9885 | 0 | 0 | 0 | 0 | 0 | 3673434.7133
73 | 2081-02-01 | 0 | 300690.9885 | 0 | 0 | 0 | 0 | 0 | 3673434.7133
74 | 2082-02-01 | 0 | 300690.9885 | 0 | 0 | 0 | 0 | 0 | 3673434.7133
75 | 2083-02-01 | 0 | 300690.9885 | 0 | 0 | 0 | 0 | 0 | 3673434.7133
76 | 2084-02-01 | 0 | 300690.9885 | 0 | 0 | 0 | 0 | 0 | 3673434.7133
77 | 2085-02-01 | 0 | 300690.9885 | 0 | 0 | 0 | 0 | 0 | 3673434.7133
78 | 2086-02-01 | 0 | 300690.9885 | 0 | 0 | 0 | 0 | 0 | 3673434.7133
79 | 2087-02-01 | 0 | 300690.9885 | 0 | 0 | 0 | 0 | 0 | 3673434.7133
80 | 2088-02-01 | 0 | 300690.9885 | 0 | 0 | 0 | 0 | 0 | 3673434.7133
81 | 2089-02-01 | 0 | 300690.9885 | 0 | 0 | 0 | 0 | 0 | 3673434.7133
82 | 2090-02-01 | 0 | 300690.9885 | 0 | 0 | 0 | 0 | 0 | 3673434.7133
83 | 2091-02-01 | 0 | 300690.9885 | 0 | 0 | 0 | 0 | 0 | 3673434.7133
84 | 2092-02-01 | 0 | 300690.9885 | 0 | 0 | 0 | 0 | 0 | 3673434.7133
85 | 2093-02-01 | 0 | 300690.9885 | 0 | 0 | 0 | 0 | 0 | 3673434.7133
86 | 2094-02-01 | 0 | 300690.9885 | 0 | 0 | 0 | 0 | 0 | 3673434.7133
87 | 2095-02-01 | 0 | 300690.9885 | 0 | 0 | 0 | 0 | 0 | 3673434.7133
88 | 2096-02-01 | 0 | 300690.9885 | 0 | 0 | 0 | 0 | 0 | 3673434.7133
89 | 2097-02-01 | 0 | 300690.9885 | 0 | 0 | 0 | 0 | 0 | 3673434.7133
90 | 2098-02-01 | 0 | 300690.9885 | 0 | 0 | 0 | 0 | 0 | 3673434.7133
91 | 2099-02-01 | 0 | 300690.9885 | 0 | 0 | 0 | 0 | 0 | 3673434.7133
92 | 2100-02-01 | 0 | 300690.9885 | 0 | 0 | 0 | 0 | 0 | 3673434.7133
93 | 2101-02-01 | 0 | 300690.9885 | 0 | 0 | 0 | 0 | 0 | 3673434.7133
94 | 2102-02-01 | 0 | 300690.9885 | 0 | 0 | 0 | 0 | 0 | 3673434.7133
95 | 2103-02-01 | 0 | 300690.9885 | 0 | 0 | 0 | 0 | 0 | 3673434.7133
96 | 2104-02-01 | 0 | 300690.9885 | 0 | 0 | 0 | 0 | 0 | 3673434.7133
97 | 2105-02-01 | 0 | 300690.9885 | 0 | 0 | 0 | 0 | 0 | 3673434.7133
98 | 2106-02-01 | 0 | 300690.9885 | 0 | 0 | 0 | 0 | 0 | 3673434.7133
99 | 2107-02-01 | 0 | 300690.9885 | 0 | 0 | 0 | 0 | 0 | 3673434.7133
100 | 2108-02-01 | 0 | 300690.9885 | 0 | 0 | 0 | 0 | 0 | 3673434.7133
101 | 2109-02-01 | 0 | 300690.9885 | 0 | 0 | 0 | 0 | 0 | 3673434.7133
102 | 2110-02-01 | 0 | 300690.9885 | 0 | 0 | 0 | 0 | 0 | 3673434.7133
103 | 2111-02-01 | 0 | 300690.9885 | 0 | 0 | 0 | 0 | 0 | 3673434.7133
104 | 2112-02-01 | 0 | 300690.9885 | 0 | 0 | 0 | 0 | 0 | 3673434.7133
105 | 2113-02-01 | 0 | 300690.9885 | 0 | 0 | 0 | 0 | 0 | 3673434.7133
106 | 2114-02-01 | 0 | 300690.9885 | 0 | 0 | 0 | 0 | 0 | 3673434.7133
107 | 2115-02-01 | 0 | 300690.9885 | 0 | 0 | 0 | 0 | 0 | 3673434.7133
108 | 2116-02-01 | 0 | 300690.9885 | 0 | 0 | 0 | 0 | 0 | 3673434.7133
109 | 2117-02-01 | 0 | 300690.9885 | 0 | 0 | 0 | 0 | 0 | 3673434.7133
110 | 2118-02-01 | 0 | 300690.9885 | 0 | 0 | 0 | 0 | 0 | 3673434.7133
111 | 2119-02-01 | 0 | 300690.9885 | 0 | 0 | 0 | 0 | 0 | 3673434.7133
112 | 2120-02-01 | 0 | 300690.9885 | 0 | 0 | 0 | 0 | 0 | 3673434.7133
113 | 2121-02-01 | 0 | 300690.9885 | 0 | 0 | 0 | 0 | 0 | 3673434.7133
114 | 2122-02-01 | 0 | 300690.9885 | 0 | 0 | 0 | 0 | 0 | 3673434.7133
115 | 2123-02-01 | 0 | 300690.9885 | 0 | 0 | 0 | 0 | 0 | 3673434.7133
116 | 2124-02-01 | 0 | 300690.9885 | 0 | 0 | 0 | 0 | 0 | 3673434.7133
117 | 2125-02-01 | 0 | 300690.9885 | 0 | 0 | 0 | 0 | 0 | 3673434.7133
118 | 2126-02-01 | 0 | 300690.9885 | 0 | 0 | 0 | 0 | 0 | 3673434.7133
119 | 2127-02-01 | 0 | 300690.9885 | 0 | 0 | 0 | 0 | 0 | 3673434.7133
120 | 2128-02-01 | 0 | 300690.9885 | 0 | 0 | 0 | 0 | 0 | 3673434.7133
121 | 2129-02-01 | 0 | 300690.9885 | 0 | 0 | 0 | 0 | 0 | 3673434.7133
122 | 2130-02-01 | 0 | 300690.9885 | 0 | 0 | 0 | 0 | 0 | 3673434.7133
123 | 2131-02-01 | 0 | 300690.9885 | 0 | 0 | 0 | 0 | 0 | 3673434.7133
124 | 2132-02-01 | 0 | 300690.9885 | 0 | 0 | 0 | 0 | 0 | 3673434.7133
125 | 2133-02-01 | 0 | 300690.9885 | 0 | 0 | 0 | 0 | 0 | 3673434.7133
126 | 2134-02-01 | 0 | 300690.9885 | 0 | 0 | 0 | 0 | 0 | 3673434.7133
127 | 2135-02-01 | 0 | 300690.9885 | 0 | 0 | 0 | 0 | 0 | 3673434.7133
128 | 2136-02-01 | 0 | 300690.9885 | 0 | 0 | 0 | 0 | 0 | 3673434.7133
129 | 2137-02-01 | 0 | 300690.9885 | 0 | 0 | 0 | 0 | 0 | 3673434.7133
130 | 2138-02-01 | 0 | 300690.9885 | 0 | 0 | 0 | 0 | 0 | 3673434.7133
131 | 2139-02-01 | 0 | 300690.9885 | 0 | 0 | 0 | 0 | 0 | 3673434.7133
132 | 2140-02-01 | 0 | 300690.9885 | 0 | 0 | 0 | 0 | 0 | 3673434.7133
133 | 2141-02-01 | 0 | 300690.9885 | 0 | 0 | 0 | 0 | 0 | 3673434.7133
134 | 2142-02-01 | 0 | 300690.9885 | 0 | 0 | 0 | 0 | 0 | 3673434.7133
135 | 2143-02-01 | 0 | 300690.9885 | 0 | 0 | 0 | 0 | 0 | 3673434.7133
136 | 2144-02-01 | 0 | 300690.9885 | 0 | 0 | 0 | 0 | 0 | 3673434.7133
137 | 2145-02-01 | 0 | 300690.9885 | 0 | 0 | 0 | 0 | 0 | 3673434.7133
138 | 2146-02-01 | 0 | 300690.9885 | 0 | 0 | 0 | 0 | 0 | 3673434.7133
139 | 2147-02-01 | 0 | 300690.9885 | 0 | 0 | 0 | 0 | 0 | 3673434.7133
140 | 2148-02-01 | 0 | 300690.9885 | 0 | 0 | 0 | 0 | 0 | 3673434.7133
141 | 2149-02-01 | 0 | 300690.9885 | 0 | 0 | 0 | 0 | 0 | 3673434.7133
142 | 2150-02-01 | 0 | 300690.9885 | 0 | 0 | 0 | 0 | 0 | 3673434.7133
143 | 2151-02-01 | 0 | 300690.9885 | 0 | 0 | 0 | 0 | 0 | 3673434.7133
144 | 2152-02-01 | 0 | 300690.9885 | 0 | 0 | 0 | 0 | 0 | 3673434.7133
145 | 2153-02-01 | 0 | 300690.9885 | 0 | 0 | 0 | 0 | 0 | 3673434.7133
146 | 2154-02-01 | 0 | 300690.9885 | 0 | 0 | 0 | 0 | 0 | 3673434.7133
147 | 2155-02-01 | 0 | 300690.9885 | 0 | 0 | 0 | 0 | 0 | 3673434.7133
148 | 2156-02-01 | 0 | 300690.9885 | 0 | 0 | 0 | 0 | 0 | 3673434.7133
149 | 2157-02-01 | 0 | 300690.9885 | 0 | 0 | 0 | 0 | 0 | 3673434.7133
150 | 2158-02-01 | 0 | 300690.9885 | 0 | 0 | 0 | 0 | 0 | 3673434.7133
151 | 2159-02-01 | 0 | 300690.9885 | 0 | 0 | 0 | 0 | 0 | 3673434.7133
152 | 2160-02-01 | 0 | 300690.9885 | 0 | 0 | 0 | 0 | 0 | 3673434.7133
153 | 2161-02-01 | 0 | 300690.9885 | 0 | 0 | 0 | 0 | 0 | 3673434.7133
154 | 2162-02-01 | 0 | 300690.9885 | 0 | 0 | 0 | 0 | 0 | 3673434.7133
155 | 2163-02-01 | 0 | 300690.9885 | 0 | 0 | 0 | 0 | 0 | 3673434.7133
156 | 2164-02-01 | 0 | 300690.9885 | 0 | 0 | 0 | 0 | 0 | 3673434.7133
157 | 2165-02-01 | 0 | 300690.9885 | 0 | 0 | 0 | 0 | 0 | 3673434.7133
158 | 2166-02-01 | 0 | 300690.9885 | 0 | 0 | 0 | 0 | 0 | 3673434.7133
159 | 2167-02-01 | 0 | 300690.9885 | 0 | 0 | 0 | 0 | 0 | 3673434.7133
160 | 2168-02-01 | 0 | 300690.9885 | 0 | 0 | 0 | 0 | 0 | 3673434.7133
161 | 2169-02-01 | 0 | 300690.9885 | 0 | 0 | 0 | 0 | 0 | 3673434.7133
162 | 2170-02-01 | 0 | 300690.9885 | 0 | 0 | 0 | 0 | 0 | 3673434.7133
163 | 2171-02-01 | 0 | 300690.9885 | 0 | 0 | 0 | 0 | 0 | 3673434.7133
164 | 2172-02-01 | 0 | 300690.9885 | 0 | 0 | 0 | 0 | 0 | 3673434.7133
165 | 2173-02-01 | 0 | 300690.9885 | 0 | 0 | 0 | 0 | 0 | 3673434.7133
166 | 2174-02-01 | 0 | 300690.9885 | 0 | 0 | 0 | 0 | 0 | 3673434.7133
167 | 2175-02-01 | 0 | 300690.9885 | 0 | 0 | 0 | 0 | 0 | 3673434.7133
168 | 2176-02-01 | 0 | 300690.9885 | 0 | 0 | 0 | 0 | 0 | 3673434.7133
169 | 2177-02-01 | 0 | 300690.9885 | 0 | 0 | 0 | 0 | 0 | 3673434.7133
170 | 2178-02-01 | 0 | 300690.9885 | 0 | 0 | 0 | 0 | 0 | 3673434.7133
171 | 2179-02-01 | 0 | 300690.9885 | 0 | 0 | 0 | 0 | 0 | 3673434.7133
172 | 2180-02-01 | 0 | 300690.9885 | 0 | 0 | 0 | 0 | 0 | 3673434.7133
173 | 2181-02-01 | 0 | 300690.9885 | 0 | 0 | 0 | 0 | 0 | 3673434.7133
174 | 2182-02-01 | 0 | 300690.9885 | 0 | 0 | 0 | 0 | 0 | 3673434.7133
175 | 2183-02-01 | 0 | 300690.9885 | 0 | 0 | 0 | 0 | 0 | 3673434.7133
176 | 2184-02-01 | 0 | 300690.9885 | 0 | 0 | 0 | 0 | 0 | 3673434.7133
177 | 2185-02-01 | 0 | 300690.9885 | 0 | 0 | 0 | 0 | 0 | 3673434.7133
178 | 2186-02-01 | 0 | 300690.9885 | 0 | 0 | 0 | 0 | 0 | 3673434.7133
179 | 2187-02-01 | 0 | 300690.9885 | 0 | 0 | 0 | 0 | 0 | 3673434.7133
180 | 2188-02-01 | 0 | 300690.9885 | 0 | 0 | 0 | 0 | 0 | 3673434.7133
181 | 2189-02-01 | 0 | 300690.9885 | 0 | 0 | 0 | 0 | 0 | 3673434.7133
182 | 2190-02-01 | 0 | 300690.9885 | 0 | 0 | 0 | 0 | 0 | 3673434.7133
183 | 2191-02-01 | 0 | 300690.9885 | 0 | 0 | 0 | 0 | 0 | 3673434.7133
184 | 2192-02-01 | 0 | 300690.9885 | 0 | 0 | 0 | 0 | 0 | 3673434.7133
185 | 2193-02-01 | 0 | 300690.9885 | 0 | 0 | 0 | 0 | 0 | 3673434.7133
186 | 2194-02-01 | 0 | 300690.9885 | 0 | 0 | 0 | 0 | 0 | 3673434.7133
187 | 2195-02-01 | 0 | 300690.9885 | 0 | 0 | 0 | 0 | 0 | 3673434.7133
188 | 2196-02-01 | 0 | 300690.9885 | 0 | 0 | 0 | 0 | 0 | 3673434.7133
189 | 2197-02-01 | 0 | 300690.9885 | 0 | 0 | 0 | 0 | 0 | 3673434.7133
190 | 2198-02-01 | 0 | 300690.9885 | 0 | 0 | 0 | 0 | 0 | 3673434.7133
191 | 2199-02-01 | 0 | 300690.9885 | 0 | 0 | 0 | 0 | 0 | 3673434.7133
192 | 2200-02-01 | 0 | 300690.9885 | 0 | 0 | 0 | 0 | 0 | 3673434.7133
193 | 2201-02-01 | 0 | 300690.9885 | 0 | 0 | 0 | 0 | 0 | 3673434.7133
194 | 2202-02-01 | 0 | 300690.9885 | 0 | 0 | 0 | 0 | 0 | 3673434.7133
195 | 2203-02-01 | 0 | 300690.9885 | 0 | 0 | 0 | 0 | 0 | 3673434.7133
196 | 2204-02-01 | 0 | 300690.9885 | 0 | 0 | 0 | 0 | 0 | 3673434.7133
197 | 2205-02-01 | 0 | 300690.9885 | 0 | 0 | 0 | 0 | 0 | 3673434.7133
198 | 2206-02-01 | 0 | 300690.9885 | 0 | 0 | 0 | 0 | 0 | 3673434.7133
199 | 2207-02-01 | 0 | 300690.9885 | 0 | 0 | 0 | 0 | 0 | 3673434.7133
200 | 2208-02-01 | 0 | 300690.9885 | 0 | 0 | 0 | 0 | 0 | 3673434.7133
201 | 2209-02-01 | 0 | 300690.9885 | 0 | 0 | 0 | 0 | 0 | 3673434.7133
202 | 2210-02-01 | 0 | 300690.9885 | 0 | 0 | 0 | 0 | 0 | 3673434.7133
203 | 2211-02-01 | 0 | 300690.9885 | 0 | 0 | 0 | 0 | 0 | 3673434.7133
204 | 2212-02-01 | 0 | 300690.9885 | 0 | 0 | 0 | 0 | 0 | 3673434.7133
205 | 2213-02-01 | 0 | 300690.9885 | 0 | 0 | 0 | 0 | 0 | 3673434.7133
206 | 2214-02-01 | 0 | 300690.9885 | 0 | 0 | 0 | 0 | 0 | 3673434.7133
207 | 2215-02-01 | 0 | 300690.9885 | 0 | 0 | 0 | 0 | 0 | 3673434.7133
208 | 2216-02-01 | 0 | 300690.9885 | 0 | 0 | 0 | 0 | 0 | 3673434.7133
209 | 2217-02-01 | 0 | 300690.9885 | 0 | 0 | 0 | 0 | 0 | 3673434.7133
210 | 2218-02-01 | 0 | 300690.9885 | 0 | 0 | 0 | 0 | 0 | 3673434.7133
211 | 2219-02-01 | 0 | 300690.9885 | 0 | 0 | 0 | 0 | 0 | 3673434.7133
212 | 2220-02-01 | 0 | 300690.9885 | 0 | 0 | 0 | 0 | 0 | 3673434.7133
213 | 2221-02-01 | 0 | 300690.9885 | 0 | 0 | 0 | 0 | 0 | 3673434.7133
214 | 2222-02-01 | 0 | 300690.9885 | 0 | 0 | 0 | 0 | 0 | 3673434.7133
215 | 2223-02-01 | 0 | 300690.9885 | 0 | 0 | 0 | 0 | 0 | 3673434.7133
216 | 2224-02-01 | 0 | 300690.9885 | 0 | 0 | 0 | 0 | 0 | 3673434.7133
217 | 2225-02-01 | 0 | 300690.9885 | 0 | 0 | 0 | 0 | 0 | 3673434.7133
218 | 2226-02-01 | 0 | 300690.9885 | 0 | 0 | 0 | 0 | 0 | 3673434.7133
219 | 2227-02-01 | 0 | 300690.9885 | 0 | 0 | 0 | 0 | 0 | 3673434.7133
220 | 2228-02-01 | 0 | 300690.9885 | 0 | 0 | 0 | 0 | 0 | 3673434.7133
221 | 2229-02-01 | 0 | 300690.9885 | 0 | 0 | 0 | 0 | 0 | 3673434.7133
222 | 2230-02-01 | 0 | 300690.9885 | 0 | 0 | 0 | 0 | 0 | 3673434.7133
223 | 2231-02-01 | 0 | 300690.9885 | 0 | 0 | 0 | 0 | 0 | 3673434.7133
224 | 2232-02-01 | 0 | 300690.9885 | 0 | 0 | 0 | 0 | 0 | 3673434.7133
225 | 2233-02-01 | 0 | 300690.9885 | 0 | 0 | 0 | 0 | 0 | 3673434.7133
226 | 2234-02-01 | 0 | 300690.9885 | 0 | 0 | 0 | 0 | 0 | 3673434.7133
227 | 2235-02-01 | 0 | 300690.9885 | 0 | 0 | 0 | 0 | 0 | 3673434.7133
228 | 2236-02-01 | 0 | 300690.9885 | 0 | 0 | 0 | 0 | 0 | 3673434.7133
229 | 2237-02-01 | 0 | 300690.9885 | 0 | 0 | 0 | 0 | 0 | 3673434.7133
230 | 2238-02-01 | 0 | 300690.9885 | 0 | 0 | 0 | 0 | 0 | 3673434.7133
231 | 2239-02-01 | 0 | 300690.9885 | 0 | 0 | 0 | 0 | 0 | 3673434.7133
232 | 2240-02-01 | 0 | 300690.9885 | 0 | 0 | 0 | 0 | 0 | 3673434.7133
233 | 2241-02-01 | 0 | 300690.9885 | 0 | 0 | 0 | 0 | 0 | 3673434.7133
234 | 2242-02-01 | 0 | 300690.9885 | 0 | 0 | 0 | 0 | 0 | 3673434.7133
235 | 2243-02-01 | 0 | 300690.9885 | 0 | 0 | 0 | 0 | 0 | 3673434.7133
236 | 2244-02-01 | 0 | 300690.9885 | 0 | 0 | 0 | 0 | 0 | 3673434.7133
237 | 2245-02-01 | 0 | 300690.9885 | 0 | 0 | 0 | 0 | 0 | 3673434.7133
238 | 2246-02-01 | 0 | 300690.9885 | 0 | 0 | 0 | 0 | 0 | 3673434.7133
239 | 2247-02-01 | 0 | 300690.9885 | 0 | 0 | 0 | 0 | 0 | 3673434.7133
240 | 2248-02-01 | 0 | 300690.9885 | 0 | 0 | 0 | 0 | 0 | 3673434.7133
241 | 2249-02-01 | 0 | 300690.9885 | 0 | 0 | 0 | 0 | 0 | 3673434.7133
242 | 2250-02-01 | 0 | 300690.9885 | 0 | 0 | 0 | 0 | 0 | 3673434.7133
243 | 2251-02-01 | 0 | 300690.9885 | 0 | 0 | 0 | 0 | 0 | 3673434.7133
244 | 2252-02-01 | 0 | 300690.9885 | 0 | 0 | 0 | 0 | 0 | 3673434.7133
245 | 2253-02-01 | 0 | 300690.9885 | 0 | 0 | 0 | 0 | 0 | 3673434.7133
246 | 2254-02-01 | 0 | 300690.9885 | 0 | 0 | 0 | 0 | 0 | 3673434.7133
247 | 2255-02-01 | 0 | 300690.9885 | 0 | 0 | 0 | 0 | 0 | 3673434.7133
248 | 2256-02-01 | 0 | 300690.9885 | 0 | 0 | 0 | 0 | 0 | 3673434.7133
249 | 2257-02-01 | 0 | 300690.9885 | 0 | 0 | 0 | 0 | 0 | 3673434.7133
250 | 2258-02-01 | 0 | 300690.9885 | 0 | 0 | 0 | 0 | 0 | 3673434.7133
251 | 2259-02-01 | 0 | 300690.9885 | 0 | 0 | 0 | 0 | 0 | 3673434.7133
252 | 2260-02-01 | 0 | 300690.9885 | 0 | 0 | 0 | 0 | 0 | 3673434.7133
253 | 2261-02-01 | 0 | 300690.9885 | 0 | 0 | 0 | 0 | 0 | 3673434.7133
254 | 2262-02-01 | 0 | 300690.9885 | 0 | 0 | 0 | 0 | 0 | 3673434.7133
255 | 2263-02-01 | 0 | 300690.9885 | 0 | 0 | 0 | 0 | 0 | 3673434.7133
256 | 2264-02-01 | 0 | 300690.9885 | 0 | 0 | 0 | 0 | 0 | 3673434.7133
257 | 2265-02-01 | 0 | 300690.9885 | 0 | 0 | 0 | 0 | 0 | 3673434.7133
258 | 2266-02-01 | 0 | 300690.9885 | 0 | 0 | 0 | 0 | 0 | 3673434.7133
259 | 2267-02-01 | 0 | 300690.9885 | 0 | 0 | 0 | 0 | 0 | 3673434.7133
260 | 2268-02-01 | 0 | 300690.9885 | 0 | 0 | 0 | 0 | 0 | 3673434.7133
261 | 2269-02-01 | 0 | 300690.9885 | 0 | 0 | 0 | 0 | 0 | 3673434.7133
262 | 2270-02-01 | 0 | 300690.9885 | 0 | 0 | 0 | 0 | 0 | 3673434.7133
263 | 2271-02-01 | 0 | 300690.9885 | 0 | 0 | 0 | 0 | 0 | 3673434.7133
264 | 2272-02-01 | 0 | 300690.9885 | 0 | 0 | 0 | 0 | 0 | 3673434.7133
265 | 2273-02-01 | 0 | 300690.9885 | 0 | 0 | 0 | 0 | 0 | 3673434.7133
266 | 2274-02-01 | 0 | 300690.9885 | 0 | 0 | 0 | 0 | 0 | 3673434.7133
267 | 2275-02-01 | 0 | 300690.9885 | 0 | 0 | 0 | 0 | 0 | 3673434.7133
268 | 2276-02-01 | 0 | 300690.9885 | 0 | 0 | 0 | 0 | 0 | 3673434.7133
269 | 2277-02-01 | 0 | 300690.9885 | 0 | 0 | 0 | 0 | 0 | 3673434.7133
270 | 2278-02-01 | 0 | 300690.9885 | 0 | 0 | 0 | 0 | 0 | 3673434.7133
271 | 2279-02-01 | 0 | 300690.9885 | 0 | 0 | 0 | 0 | 0 | 3673434.7133
272 | 2280-02-01 | 0 | 300690.9885 | 0 | 0 | 0 | 0 | 0 | 3673434.7133
273 | 2281-02-01 | 0 | 300690.9885 | 0 | 0 | 0 | 0 | 0 | 3673434.7133
274 | 2282-02-01 | 0 | 300690.9885 | 0 | 0 | 0 | 0 | 0 | 3673434.7133
275 | 2283-02-01 | 0 | 300690.9885 | 0 | 0 | 0 | 0 | 0 | 3673434.7133
276 | 2284-02-01 | 0 | 300690.9885 | 0 | 0 | 0 | 0 | 0 | 3673434.7133
277 | 2285-02-01 | 0 | 300690.9885 | 0 | 0 | 0 | 0 | 0 | 3673434.7133
278 | 2286-02-01 | 0 | 300690.9885 | 0 | 0 | 0 | 0 | 0 | 3673434.7133
279 | 2287-02-01 | 0 | 300690.9885 | 0 | 0 | 0 | 0 | 0 | 3673434.7133
280 | 2288-02-01 | 0 | 300690.9885 | 0 | 0 | 0 | 0 | 0 | 3673434.7133
281 | 2289-02-01 | 0 | 300690.9885 | 0 | 0 | 0 | 0 | 0 | 3673434.7133
282 | 2290-02-01 | 0 | 300690.9885 | 0 | 0 | 0 | 0 | 0 | 3673434.7133
283 | 2291-02-01 | 0 | 300690.9885 | 0 | 0 | 0 | 0 | 0 | 3673434.7133
284 | 2292-02-01 | 0 | 300690.9885 | 0 | 0 | 0 | 0 | 0 | 3673434.7133
285 | 2293-02-01 | 0 | 300690.9885 | 0 | 0 | 0 | 0 | 0 | 3673434.7133
286 | 2294-02-01 | 0 | 300690.9885 | 0 | 0 | 0 | 0 | 0 | 3673434.7133
287 | 2295-02-01 | 0 | 300690.9885 | 0 | 0 | 0 | 0 | 0 | 3673434.7133
288 | 2296-02-01 | 0 | 300690.9885 | 0 | 0 | 0 | 0 | 0 | 3673434.7133
289 | 2297-02-01 | 0 | 300690.9885 | 0 | 0 | 0 | 0 | 0 | 3673434.7133
290 | 2298-02-01 | 0 | 300690.9885 | 0 | 0 | 0 | 0 | 0 | 3673434.7133
291 | 2299-02-01 | 0 | 300690.9885 | 0 | 0 | 0 | 0 | 0 | 3673434.7133
292 | 2300-02-01 | 0 | 300690.9885 | 0 | 0 | 0 | 0 | 0 | 3673434.7133
293 | 2301-02-01 | 0 | 300690.9885 | 0 | 0 | 0 | 0 | 0 | 3673434.7133
294 | 2302-02-01 | 0 | 300690.9885 | 0 | 0 | 0 | 0 | 0 | 3673434.7133
295 | 2303-02-01 | 0 | 300690.9885 | 0 | 0 | 0 | 0 | 0 | 3673434.7133
296 | 2304-02-01 | 0 | 300690.9885 | 0 | 0 | 0 | 0 | 0 | 3673434.7133
297 | 2305-02-01 | 0 | 300690.9885 | 0 | 0 | 0 | 0 | 0 | 3673434.7133
298 | 2306-02-01 | 0 | 300690.9885 | 0 | 0 | 0 | 0 | 0 | 3673434.7133
299 | 2307-02-01 | 0 | 300690.9885 | 0 | 0 | 0 | 0 | 0 | 3673434.7133
300 | 2308-02-01 | 0 | 300690.9885 | 0 | 0 | 0 | 0 | 0 | 3673434.7133
301 | 2309-02-01 | 0 | 300690.9885 | 0 | 0 | 0 | 0 | 0 | 3673434.7133
302 | 2310-02-01 | 0 | 300690.9885 | 0 | 0 | 0 | 0 | 0 | 3673434.7133
303 | 2311-02-01 | 0 | 300690.9885 | 0 | 0 | 0 | 0 | 0 | 3673434.7133
304 | 2312-02-01 | 0 | 300690.9885 | 0 | 0 | 0 | 0 | 0 | 3673434.7133
305 | 2313-02-01 | 0 | 300690.9885 | 0 | 0 | 0 | 0 | 0 | 3673434.7133
306 | 2314-02-01 | 0 | 300690.9885 | 0 | 0 | 0 | 0 | 0 | 3673434.7133
307 | 2315-02-01 | 0 | 300690.9885 | 0 | 0 | 0 | 0 | 0 | 3673434.7133
308 | 2316-02-01 | 0 | 300690.9885 | 0 | 0 | 0 | 0 | 0 | 3673434.7133
309 | 2317-02-01 | 0 | 300690.9885 | 0 | 0 | 0 | 0 | 0 | 3673434.7133
310 | 2318-02-01 | 0 | 300690.9885 | 0 | 0 | 0 | 0 | 0 | 3673434.7133
311 | 2319-02-01 | 0 | 300690.9885 | 0 | 0 | 0 | 0 | 0 | 3673434.7133
312 | 2320-02-01 | 0 | 300690.9885 | 0 | 0 | 0 | 0 | 0 | 3673434.7133
313 | 2321-02-01 | 0 | 300690.9885 | 0 | 0 | 0 | 0 | 0 | 3673434.7133
314 | 2322-02-01 | 0 | 300690.9885 | 0 | 0 | 0 | 0 | 0 | 3673434.7133
315 | 2323-02-01 | 0 | 300690.9885 | 0 | 0 | 0 | 0 | 0 | 3673434.7133
316 | 2324-02-01 | 0 | 300690.9885 | 0 | 0 | 0 | 0 | 0 | 3673434.7133
317 | 2325-02-01 | 0 | 300690.9885 | 0 | 0 | 0 | 0 | 0 | 3673434.7133
318 | 2326-02-01 | 0 | 300690.9885 | 0 | 0 | 0 | 0 | 0 | 3673434.7133
319 | 2327-02-01 | 0 | 300690.9885 | 0 | 0 | 0 | 0 | 0 | 3673434.7133
320 | 2328-02-01 | 0 | 300690.9885 | 0 | 0 | 0 | 0 | 0 | 3673434.7133
321 | 2329-02-01 | 0 | 300690.9885 | 0 | 0 | 0 | 0 | 0 | 3673434.7133
322 | 2330-02-01 | 0 | 300690.9885 | 0 | 0 | 0 | 0 | 0 | 3673434.7133
323 | 2331-02-01 | 0 | 300690.9885 | 0 | 0 | 0 | 0 | 0 | 3673434.7133
324 | 2332-02-01 | 0 | 300690.9885 | 0 | 0 | 0 | 0 | 0 | 3673434.7133
325 | 2333-02-01 | 0 | 300690.9885 | 0 | 0 | 0 | 0 | 0 | 3673434.7133
326 | 2334-02-01 | 0 | 300690.9885 | 0 | 0 | 0 | 0 | 0 | 3673434.7133
327 | 2335-02-01 | 0 | 300690.9885 | 0 | 0 | 0 | 0 | 0 | 3673434.7133
328 | 2336-02-01 | 0 | 300690.9885 | 0 | 0 | 0 | 0 | 0 | 3673434.7133
329 | 2337-02-01 | 0 | 300690.9885 | 0 | 0 | 0 | 0 | 0 | 3673434.7133
330 | 2338-02-01 | 0 | 300690.9885 | 0 | 0 | 0 | 0 | 0 | 3673434.7133
331 | 2339-02-01 | 0 | 300690.9885 | 0 | 0 | 0 | 0 | 0 | 3673434.7133
332 | 2340-02-01 | 0 | 300690.9885 | 0 | 0 | 0 | 0 | 0 | 3673434.7133
333 | 2341-02-01 | 0 | 300690.9885 | 0 | 0 | 0 | 0 | 0 | 3673434.7133
334 | 2342-02-01 | 0 | 300690.9885 | 0 | 0 | 0 | 0 | 0 | 3673434.7133
335 | 2343-02-01 | 0 | 300690.9885 | 0 | 0 | 0 | 0 | 0 | 3673434.7133
336 | 2344-02-01 | 0 | 300690.9885 | 0 | 0 | 0 | 0 | 0 | 3673434.7133
337 | 2345-02-01 | 0 | 300690.9885 | 0 | 0 | 0 | 0 | 0 | 3673434.7133
338 | 2346-02-01 | 0 | 300690.9885 | 0 | 0 | 0 | 0 | 0 | 3673434.7133
339 | 2347-02-01 | 0 | 300690.9885 | 0 | 0 | 0 | 0 | 0 | 3673434.7133
340 | 2348-02-01 | 0 | 300690.9885 | 0 | 0 | 0 | 0 | 0 | 3673434.7133
341 | 2349-02-01 | 0 | 300690.9885 | 0 | 0 | 0 | 0 | 0 | 3673434.7133
342 | 2350-02-01 | 0 | 300690.9885 | 0 | 0 | 0 | 0 | 0 | 3673434.7133
343 | 2351-02-01 | 0 | 300690.9885 | 0 | 0 | 0 | 0 | 0 | 3673434.7133
344 | 2352-02-01 | 0 | 300690.9885 | 0 | 0 | 0 | 0 | 0 | 3673434.7133
345 | 2353-02-01 | 0 | 300690.9885 | 0 | 0 | 0 | 0 | 0 | 3673434.7133
346 | 2354-02-01 | 0 | 300690.9885 | 0 | 0 | 0 | 0 | 0 | 3673434.7133
347 | 2355-02-01 | 0 | 300690.9885 | 0 | 0 | 0 | 0 | 0 | 3673434.7133
348 | 2356-02-01 | 0 | 300690.9885 | 0 | 0 | 0 | 0 | 0 | 3673434.7133
349 | 2357-02-01 | 0 | 300690.9885 | 0 | 0 | 0 | 0 | 0 | 3673434.7133
350 | 2358-02-01 | 0 | 300690.9885 | 0 | 0 | 0 | 0 | 0 | 3673434.7133
351 | 2359-02-01 | 0 | 300690.9885 | 0 | 0 | 0 | 0 | 0 | 3673434.7133
352 | 2360-02-01 | 0 | 300690.9885 | 0 | 0 | 0 | 0 | 0 | 3673434.7133
353 | 2361-02-01 | 0 | 300690.9885 | 0 | 0 | 0 | 0 | 0 | 3673434.7133
354 | 2362-02-01 | 0 | 300690.9885 | 0 | 0 | 0 | 0 | 0 | 3673434.7133
355 | 2363-02-01 | 0 | 300690.9885 | 0 | 0 | 0 | 0 | 0 | 3673434.7133
356 | 2364-02-01 | 0 | 300690.9885 | 0 | 0 | 0 | 0 | 0 | 3673434.7133
357 | 2365-02-01 | 0 | 300690.9885 | 0 | 0 | 0 | 0 | 0 | 3673434.7133
358 | 2366-02-01 | 0 | 300690.9885 | 0 | 0 | 0 | 0 | 0 | 3673434.7133
359 | 2367-02-01 | 0 | 300690.9885 | 0 | 0 | 0 | 0 | 0 | 3673434.7133
360 | 2368-02-01 | 0 | 300690.9885 | 0 | 0 | 0 | 0 | 0 | 3673434.7133

## PBMR_2
PBMR Twin Units
LUEC Calculation
Input Factors
Net Output (MW) | 320
capacity Factor (%) | 90%
Capital Cost ($000's) | 2306370
Interest rate during constr | 8%
Term interest rate | 6%
Fuel Cycle Costs ($000,000's/ kWhr) | 10.76
O&M Costs ($/Mhr) | 17.02
Decommissioning costs (per MWe) | 600000
Capital improvements($000's per 100 Mwe) | 1000
| Construction Period |  |  |  |  | Operations - 30 year assumed plant life
Project Life Cycle (years) | -5 | -4 | -3 | -2 | -1 | 0 | 1 | 2 | 3 | 4 | 5 | 6 | 7 | 8 | 9 | 10 | 11 | 12 | 13 | 14 | 15 | 16 | 17 | 18 | 19 | 20 | 21 | 22 | 23 | 24 | 25 | 26 | 27 | 28 | 29 | 30 | Totals
Net power output (1000 MWhr) | 0 | 0 | 0 | 0 | 0 | 1513.728 | 2522.88 | 2522.88 | 2522.88 | 2522.88 | 2522.88 | 2522.88 | 2522.88 | 2522.88 | 2522.88 | 2522.88 | 2522.88 | 2522.88 | 2522.88 | 2522.88 | 2522.88 | 2522.88 | 2522.88 | 2522.88 | 2522.88 | 2522.88 | 2522.88 | 2522.88 | 2522.88 | 2522.88 | 2522.88 | 2522.88 | 2522.88 | 2522.88 | 2522.88 | 2522.88 | 77200.128
Interest during construction | 27676.44 | 64578.36 | 110705.76 | 147607.68 | 184509.6 | 0 | 0 | 0 | 0 | 0 | 0 | 0 | 0 | 0 | 0 | 0 | 0 | 0 | 0 | 0 | 0 | 0 | 0 | 0 | 0 | 0 | 0 | 0 | 0 | 0 | 0 | 0 | 0 | 0 | 0 | 0 | 535077.84
term loan - principle & interest | 0 | 0 | 0 | 0 | 0 | 180419.7561 | 180419.7561 | 180419.7561 | 180419.7561 | 180419.7561 | 180419.7561 | 180419.7561 | 180419.7561 | 180419.7561 | 180419.7561 | 180419.7561 | 180419.7561 | 180419.7561 | 180419.7561 | 180419.7561 | 180419.7561 | 180419.7561 | 180419.7561 | 180419.7561 | 180419.7561 | 180419.7561 | 180419.7561 | 180419.7561 | 180419.7561 | 180419.7561 | 0 | 0 | 0 | 0 | 0 | 0 | 4510493.9021
Fuel costs ($000's) | 0 | 0 | 0 | 0 | 0 | 16287.7133 | 27146.1888 | 27146.1888 | 27146.1888 | 27146.1888 | 27146.1888 | 27146.1888 | 27146.1888 | 27146.1888 | 27146.1888 | 27146.1888 | 27146.1888 | 27146.1888 | 27146.1888 | 27146.1888 | 27146.1888 | 27146.1888 | 27146.1888 | 27146.1888 | 27146.1888 | 27146.1888 | 27146.1888 | 27146.1888 | 27146.1888 | 27146.1888 | 27146.1888 | 27146.1888 | 27146.1888 | 27146.1888 | 27146.1888 | 27146.1888 | 830673.3773
O&M Costs ($000's) | 0 | 0 | 0 | 0 | 0 | 25763.6506 | 42939.4176 | 42939.4176 | 42939.4176 | 42939.4176 | 42939.4176 | 42939.4176 | 42939.4176 | 42939.4176 | 42939.4176 | 42939.4176 | 42939.4176 | 42939.4176 | 42939.4176 | 42939.4176 | 42939.4176 | 42939.4176 | 42939.4176 | 42939.4176 | 42939.4176 | 42939.4176 | 42939.4176 | 42939.4176 | 42939.4176 | 42939.4176 | 42939.4176 | 42939.4176 | 42939.4176 | 42939.4176 | 42939.4176 | 42939.4176 | 1313946.1786
Decommissioning costs ($000's) | 0 | 0 | 0 | 0 | 0 | 6193.5484 | 6193.5484 | 6193.5484 | 6193.5484 | 6193.5484 | 6193.5484 | 6193.5484 | 6193.5484 | 6193.5484 | 6193.5484 | 6193.5484 | 6193.5484 | 6193.5484 | 6193.5484 | 6193.5484 | 6193.5484 | 6193.5484 | 6193.5484 | 6193.5484 | 6193.5484 | 6193.5484 | 6193.5484 | 6193.5484 | 6193.5484 | 6193.5484 | 6193.5484 | 6193.5484 | 6193.5484 | 6193.5484 | 6193.5484 | 6193.5484 | 192000
capital improvement | [5 empty] | 103.2258 | 103.2258 | 103.2258 | 103.2258 | 103.2258 | 103.2258 | 103.2258 | 103.2258 | 103.2258 | 103.2258 | 103.2258 | 103.2258 | 103.2258 | 103.2258 | 103.2258 | 103.2258 | 103.2258 | 103.2258 | 103.2258 | 103.2258 | 103.2258 | 103.2258 | 103.2258 | 103.2258 | 103.2258 | 103.2258 | 103.2258 | 103.2258 | 103.2258 | 103.2258 | 103.2258 | 3200
Total Costs = | 27676.44 | 64578.36 | 110705.76 | 147607.68 | 184509.6 | 228767.8941 | 256802.1367 | 256802.1367 | 256802.1367 | 256802.1367 | 256802.1367 | 256802.1367 | 256802.1367 | 256802.1367 | 256802.1367 | 256802.1367 | 256802.1367 | 256802.1367 | 256802.1367 | 256802.1367 | 256802.1367 | 256802.1367 | 256802.1367 | 256802.1367 | 256802.1367 | 256802.1367 | 256802.1367 | 256802.1367 | 256802.1367 | 256802.1367 | 76382.3806 | 76382.3806 | 76382.3806 | 76382.3806 | 76382.3806 | 76382.3806
Levelized Unit Energy Costs = | Construction Period -5: 111.4473
discount rate 5%
92254.8

## PBMR_2_amort
Loan Amortization Schedule
| Enter values |  |  |  | Loan summary
|  | Loan amount | 2306370 |  |  | Scheduled payment | 180419.7561
|  | Annual interest rate | 6% |  |  | Scheduled number of payments | 25
|  | Loan period in years | 25 |  |  | Actual number of payments | 25
|  | Number of payments per year | 1 |  |  | Total early payments | 0
|  | Start date of loan | 2008-02-01 |  |  | Total interest | 2204123.9021
|  | Optional extra payments | 0
Lender name:
PmtNo. | Payment Date | Beginning Balance | Scheduled Payment | Extra Payment | Total Payment | Principal | Interest | Ending Balance | Cumulative Interest
1 | 2009-02-01 | 2306370 | 180419.7561 | 0 | 180419.7561 | 42037.5561 | 138382.2 | 2264332.4439 | 138382.2
2 | 2010-02-01 | 2264332.4439 | 180419.7561 | 0 | 180419.7561 | 44559.8094 | 135859.9466 | 2219772.6345 | 274242.1466
3 | 2011-02-01 | 2219772.6345 | 180419.7561 | 0 | 180419.7561 | 47233.398 | 133186.3581 | 2172539.2365 | 407428.5047
4 | 2012-02-01 | 2172539.2365 | 180419.7561 | 0 | 180419.7561 | 50067.4019 | 130352.3542 | 2122471.8346 | 537780.8589
5 | 2013-02-01 | 2122471.8346 | 180419.7561 | 0 | 180419.7561 | 53071.446 | 127348.3101 | 2069400.3885 | 665129.169
6 | 2014-02-01 | 2069400.3885 | 180419.7561 | 0 | 180419.7561 | 56255.7328 | 124164.0233 | 2013144.6558 | 789293.1923
7 | 2015-02-01 | 2013144.6558 | 180419.7561 | 0 | 180419.7561 | 59631.0767 | 120788.6793 | 1953513.579 | 910081.8716
8 | 2016-02-01 | 1953513.579 | 180419.7561 | 0 | 180419.7561 | 63208.9413 | 117210.8147 | 1890304.6377 | 1027292.6864
9 | 2017-02-01 | 1890304.6377 | 180419.7561 | 0 | 180419.7561 | 67001.4778 | 113418.2783 | 1823303.1599 | 1140710.9646
10 | 2018-02-01 | 1823303.1599 | 180419.7561 | 0 | 180419.7561 | 71021.5665 | 109398.1896 | 1752281.5934 | 1250109.1542
11 | 2019-02-01 | 1752281.5934 | 180419.7561 | 0 | 180419.7561 | 75282.8605 | 105136.8956 | 1676998.7329 | 1355246.0498
12 | 2020-02-01 | 1676998.7329 | 180419.7561 | 0 | 180419.7561 | 79799.8321 | 100619.924 | 1597198.9008 | 1455865.9738
13 | 2021-02-01 | 1597198.9008 | 180419.7561 | 0 | 180419.7561 | 84587.822 | 95831.934 | 1512611.0788 | 1551697.9078
14 | 2022-02-01 | 1512611.0788 | 180419.7561 | 0 | 180419.7561 | 89663.0914 | 90756.6647 | 1422947.9874 | 1642454.5726
15 | 2023-02-01 | 1422947.9874 | 180419.7561 | 0 | 180419.7561 | 95042.8768 | 85376.8792 | 1327905.1106 | 1727831.4518
16 | 2024-02-01 | 1327905.1106 | 180419.7561 | 0 | 180419.7561 | 100745.4494 | 79674.3066 | 1227159.6611 | 1807505.7585
17 | 2025-02-01 | 1227159.6611 | 180419.7561 | 0 | 180419.7561 | 106790.1764 | 73629.5797 | 1120369.4847 | 1881135.3381
18 | 2026-02-01 | 1120369.4847 | 180419.7561 | 0 | 180419.7561 | 113197.587 | 67222.1691 | 1007171.8977 | 1948357.5072
19 | 2027-02-01 | 1007171.8977 | 180419.7561 | 0 | 180419.7561 | 119989.4422 | 60430.3139 | 887182.4555 | 2008787.8211
20 | 2028-02-01 | 887182.4555 | 180419.7561 | 0 | 180419.7561 | 127188.8088 | 53230.9473 | 759993.6467 | 2062018.7684
21 | 2029-02-01 | 759993.6467 | 180419.7561 | 0 | 180419.7561 | 134820.1373 | 45599.6188 | 625173.5094 | 2107618.3872
22 | 2030-02-01 | 625173.5094 | 180419.7561 | 0 | 180419.7561 | 142909.3455 | 37510.4106 | 482264.1639 | 2145128.7978
23 | 2031-02-01 | 482264.1639 | 180419.7561 | 0 | 180419.7561 | 151483.9062 | 28935.8498 | 330780.2577 | 2174064.6476
24 | 2032-02-01 | 330780.2577 | 180419.7561 | 0 | 180419.7561 | 160572.9406 | 19846.8155 | 170207.3171 | 2193911.4631
25 | 2033-02-01 | 170207.3171 | 180419.7561 | 0 | 170207.3171 | 159994.878 | 10212.439 | 0 | 2204123.9021
26 | 2034-02-01 | 0 | 180419.7561 | 0 | 0 | 0 | 0 | 0 | 2204123.9021
27 | 2035-02-01 | 0 | 180419.7561 | 0 | 0 | 0 | 0 | 0 | 2204123.9021
28 | 2036-02-01 | 0 | 180419.7561 | 0 | 0 | 0 | 0 | 0 | 2204123.9021
29 | 2037-02-01 | 0 | 180419.7561 | 0 | 0 | 0 | 0 | 0 | 2204123.9021
30 | 2038-02-01 | 0 | 180419.7561 | 0 | 0 | 0 | 0 | 0 | 2204123.9021
31 | 2039-02-01 | 0 | 180419.7561 | 0 | 0 | 0 | 0 | 0 | 2204123.9021
32 | 2040-02-01 | 0 | 180419.7561 | 0 | 0 | 0 | 0 | 0 | 2204123.9021
33 | 2041-02-01 | 0 | 180419.7561 | 0 | 0 | 0 | 0 | 0 | 2204123.9021
34 | 2042-02-01 | 0 | 180419.7561 | 0 | 0 | 0 | 0 | 0 | 2204123.9021
35 | 2043-02-01 | 0 | 180419.7561 | 0 | 0 | 0 | 0 | 0 | 2204123.9021
36 | 2044-02-01 | 0 | 180419.7561 | 0 | 0 | 0 | 0 | 0 | 2204123.9021
37 | 2045-02-01 | 0 | 180419.7561 | 0 | 0 | 0 | 0 | 0 | 2204123.9021
38 | 2046-02-01 | 0 | 180419.7561 | 0 | 0 | 0 | 0 | 0 | 2204123.9021
39 | 2047-02-01 | 0 | 180419.7561 | 0 | 0 | 0 | 0 | 0 | 2204123.9021
40 | 2048-02-01 | 0 | 180419.7561 | 0 | 0 | 0 | 0 | 0 | 2204123.9021
41 | 2049-02-01 | 0 | 180419.7561 | 0 | 0 | 0 | 0 | 0 | 2204123.9021
42 | 2050-02-01 | 0 | 180419.7561 | 0 | 0 | 0 | 0 | 0 | 2204123.9021
43 | 2051-02-01 | 0 | 180419.7561 | 0 | 0 | 0 | 0 | 0 | 2204123.9021
44 | 2052-02-01 | 0 | 180419.7561 | 0 | 0 | 0 | 0 | 0 | 2204123.9021
45 | 2053-02-01 | 0 | 180419.7561 | 0 | 0 | 0 | 0 | 0 | 2204123.9021
46 | 2054-02-01 | 0 | 180419.7561 | 0 | 0 | 0 | 0 | 0 | 2204123.9021
47 | 2055-02-01 | 0 | 180419.7561 | 0 | 0 | 0 | 0 | 0 | 2204123.9021
48 | 2056-02-01 | 0 | 180419.7561 | 0 | 0 | 0 | 0 | 0 | 2204123.9021
49 | 2057-02-01 | 0 | 180419.7561 | 0 | 0 | 0 | 0 | 0 | 2204123.9021
50 | 2058-02-01 | 0 | 180419.7561 | 0 | 0 | 0 | 0 | 0 | 2204123.9021
51 | 2059-02-01 | 0 | 180419.7561 | 0 | 0 | 0 | 0 | 0 | 2204123.9021
52 | 2060-02-01 | 0 | 180419.7561 | 0 | 0 | 0 | 0 | 0 | 2204123.9021
53 | 2061-02-01 | 0 | 180419.7561 | 0 | 0 | 0 | 0 | 0 | 2204123.9021
54 | 2062-02-01 | 0 | 180419.7561 | 0 | 0 | 0 | 0 | 0 | 2204123.9021
55 | 2063-02-01 | 0 | 180419.7561 | 0 | 0 | 0 | 0 | 0 | 2204123.9021
56 | 2064-02-01 | 0 | 180419.7561 | 0 | 0 | 0 | 0 | 0 | 2204123.9021
57 | 2065-02-01 | 0 | 180419.7561 | 0 | 0 | 0 | 0 | 0 | 2204123.9021
58 | 2066-02-01 | 0 | 180419.7561 | 0 | 0 | 0 | 0 | 0 | 2204123.9021
59 | 2067-02-01 | 0 | 180419.7561 | 0 | 0 | 0 | 0 | 0 | 2204123.9021
60 | 2068-02-01 | 0 | 180419.7561 | 0 | 0 | 0 | 0 | 0 | 2204123.9021
61 | 2069-02-01 | 0 | 180419.7561 | 0 | 0 | 0 | 0 | 0 | 2204123.9021
62 | 2070-02-01 | 0 | 180419.7561 | 0 | 0 | 0 | 0 | 0 | 2204123.9021
63 | 2071-02-01 | 0 | 180419.7561 | 0 | 0 | 0 | 0 | 0 | 2204123.9021
64 | 2072-02-01 | 0 | 180419.7561 | 0 | 0 | 0 | 0 | 0 | 2204123.9021
65 | 2073-02-01 | 0 | 180419.7561 | 0 | 0 | 0 | 0 | 0 | 2204123.9021
66 | 2074-02-01 | 0 | 180419.7561 | 0 | 0 | 0 | 0 | 0 | 2204123.9021
67 | 2075-02-01 | 0 | 180419.7561 | 0 | 0 | 0 | 0 | 0 | 2204123.9021
68 | 2076-02-01 | 0 | 180419.7561 | 0 | 0 | 0 | 0 | 0 | 2204123.9021
69 | 2077-02-01 | 0 | 180419.7561 | 0 | 0 | 0 | 0 | 0 | 2204123.9021
70 | 2078-02-01 | 0 | 180419.7561 | 0 | 0 | 0 | 0 | 0 | 2204123.9021
71 | 2079-02-01 | 0 | 180419.7561 | 0 | 0 | 0 | 0 | 0 | 2204123.9021
72 | 2080-02-01 | 0 | 180419.7561 | 0 | 0 | 0 | 0 | 0 | 2204123.9021
73 | 2081-02-01 | 0 | 180419.7561 | 0 | 0 | 0 | 0 | 0 | 2204123.9021
74 | 2082-02-01 | 0 | 180419.7561 | 0 | 0 | 0 | 0 | 0 | 2204123.9021
75 | 2083-02-01 | 0 | 180419.7561 | 0 | 0 | 0 | 0 | 0 | 2204123.9021
76 | 2084-02-01 | 0 | 180419.7561 | 0 | 0 | 0 | 0 | 0 | 2204123.9021
77 | 2085-02-01 | 0 | 180419.7561 | 0 | 0 | 0 | 0 | 0 | 2204123.9021
78 | 2086-02-01 | 0 | 180419.7561 | 0 | 0 | 0 | 0 | 0 | 2204123.9021
79 | 2087-02-01 | 0 | 180419.7561 | 0 | 0 | 0 | 0 | 0 | 2204123.9021
80 | 2088-02-01 | 0 | 180419.7561 | 0 | 0 | 0 | 0 | 0 | 2204123.9021
81 | 2089-02-01 | 0 | 180419.7561 | 0 | 0 | 0 | 0 | 0 | 2204123.9021
82 | 2090-02-01 | 0 | 180419.7561 | 0 | 0 | 0 | 0 | 0 | 2204123.9021
83 | 2091-02-01 | 0 | 180419.7561 | 0 | 0 | 0 | 0 | 0 | 2204123.9021
84 | 2092-02-01 | 0 | 180419.7561 | 0 | 0 | 0 | 0 | 0 | 2204123.9021
85 | 2093-02-01 | 0 | 180419.7561 | 0 | 0 | 0 | 0 | 0 | 2204123.9021
86 | 2094-02-01 | 0 | 180419.7561 | 0 | 0 | 0 | 0 | 0 | 2204123.9021
87 | 2095-02-01 | 0 | 180419.7561 | 0 | 0 | 0 | 0 | 0 | 2204123.9021
88 | 2096-02-01 | 0 | 180419.7561 | 0 | 0 | 0 | 0 | 0 | 2204123.9021
89 | 2097-02-01 | 0 | 180419.7561 | 0 | 0 | 0 | 0 | 0 | 2204123.9021
90 | 2098-02-01 | 0 | 180419.7561 | 0 | 0 | 0 | 0 | 0 | 2204123.9021
91 | 2099-02-01 | 0 | 180419.7561 | 0 | 0 | 0 | 0 | 0 | 2204123.9021
92 | 2100-02-01 | 0 | 180419.7561 | 0 | 0 | 0 | 0 | 0 | 2204123.9021
93 | 2101-02-01 | 0 | 180419.7561 | 0 | 0 | 0 | 0 | 0 | 2204123.9021
94 | 2102-02-01 | 0 | 180419.7561 | 0 | 0 | 0 | 0 | 0 | 2204123.9021
95 | 2103-02-01 | 0 | 180419.7561 | 0 | 0 | 0 | 0 | 0 | 2204123.9021
96 | 2104-02-01 | 0 | 180419.7561 | 0 | 0 | 0 | 0 | 0 | 2204123.9021
97 | 2105-02-01 | 0 | 180419.7561 | 0 | 0 | 0 | 0 | 0 | 2204123.9021
98 | 2106-02-01 | 0 | 180419.7561 | 0 | 0 | 0 | 0 | 0 | 2204123.9021
99 | 2107-02-01 | 0 | 180419.7561 | 0 | 0 | 0 | 0 | 0 | 2204123.9021
100 | 2108-02-01 | 0 | 180419.7561 | 0 | 0 | 0 | 0 | 0 | 2204123.9021
101 | 2109-02-01 | 0 | 180419.7561 | 0 | 0 | 0 | 0 | 0 | 2204123.9021
102 | 2110-02-01 | 0 | 180419.7561 | 0 | 0 | 0 | 0 | 0 | 2204123.9021
103 | 2111-02-01 | 0 | 180419.7561 | 0 | 0 | 0 | 0 | 0 | 2204123.9021
104 | 2112-02-01 | 0 | 180419.7561 | 0 | 0 | 0 | 0 | 0 | 2204123.9021
105 | 2113-02-01 | 0 | 180419.7561 | 0 | 0 | 0 | 0 | 0 | 2204123.9021
106 | 2114-02-01 | 0 | 180419.7561 | 0 | 0 | 0 | 0 | 0 | 2204123.9021
107 | 2115-02-01 | 0 | 180419.7561 | 0 | 0 | 0 | 0 | 0 | 2204123.9021
108 | 2116-02-01 | 0 | 180419.7561 | 0 | 0 | 0 | 0 | 0 | 2204123.9021
109 | 2117-02-01 | 0 | 180419.7561 | 0 | 0 | 0 | 0 | 0 | 2204123.9021
110 | 2118-02-01 | 0 | 180419.7561 | 0 | 0 | 0 | 0 | 0 | 2204123.9021
111 | 2119-02-01 | 0 | 180419.7561 | 0 | 0 | 0 | 0 | 0 | 2204123.9021
112 | 2120-02-01 | 0 | 180419.7561 | 0 | 0 | 0 | 0 | 0 | 2204123.9021
113 | 2121-02-01 | 0 | 180419.7561 | 0 | 0 | 0 | 0 | 0 | 2204123.9021
114 | 2122-02-01 | 0 | 180419.7561 | 0 | 0 | 0 | 0 | 0 | 2204123.9021
115 | 2123-02-01 | 0 | 180419.7561 | 0 | 0 | 0 | 0 | 0 | 2204123.9021
116 | 2124-02-01 | 0 | 180419.7561 | 0 | 0 | 0 | 0 | 0 | 2204123.9021
117 | 2125-02-01 | 0 | 180419.7561 | 0 | 0 | 0 | 0 | 0 | 2204123.9021
118 | 2126-02-01 | 0 | 180419.7561 | 0 | 0 | 0 | 0 | 0 | 2204123.9021
119 | 2127-02-01 | 0 | 180419.7561 | 0 | 0 | 0 | 0 | 0 | 2204123.9021
120 | 2128-02-01 | 0 | 180419.7561 | 0 | 0 | 0 | 0 | 0 | 2204123.9021
121 | 2129-02-01 | 0 | 180419.7561 | 0 | 0 | 0 | 0 | 0 | 2204123.9021
122 | 2130-02-01 | 0 | 180419.7561 | 0 | 0 | 0 | 0 | 0 | 2204123.9021
123 | 2131-02-01 | 0 | 180419.7561 | 0 | 0 | 0 | 0 | 0 | 2204123.9021
124 | 2132-02-01 | 0 | 180419.7561 | 0 | 0 | 0 | 0 | 0 | 2204123.9021
125 | 2133-02-01 | 0 | 180419.7561 | 0 | 0 | 0 | 0 | 0 | 2204123.9021
126 | 2134-02-01 | 0 | 180419.7561 | 0 | 0 | 0 | 0 | 0 | 2204123.9021
127 | 2135-02-01 | 0 | 180419.7561 | 0 | 0 | 0 | 0 | 0 | 2204123.9021
128 | 2136-02-01 | 0 | 180419.7561 | 0 | 0 | 0 | 0 | 0 | 2204123.9021
129 | 2137-02-01 | 0 | 180419.7561 | 0 | 0 | 0 | 0 | 0 | 2204123.9021
130 | 2138-02-01 | 0 | 180419.7561 | 0 | 0 | 0 | 0 | 0 | 2204123.9021
131 | 2139-02-01 | 0 | 180419.7561 | 0 | 0 | 0 | 0 | 0 | 2204123.9021
132 | 2140-02-01 | 0 | 180419.7561 | 0 | 0 | 0 | 0 | 0 | 2204123.9021
133 | 2141-02-01 | 0 | 180419.7561 | 0 | 0 | 0 | 0 | 0 | 2204123.9021
134 | 2142-02-01 | 0 | 180419.7561 | 0 | 0 | 0 | 0 | 0 | 2204123.9021
135 | 2143-02-01 | 0 | 180419.7561 | 0 | 0 | 0 | 0 | 0 | 2204123.9021
136 | 2144-02-01 | 0 | 180419.7561 | 0 | 0 | 0 | 0 | 0 | 2204123.9021
137 | 2145-02-01 | 0 | 180419.7561 | 0 | 0 | 0 | 0 | 0 | 2204123.9021
138 | 2146-02-01 | 0 | 180419.7561 | 0 | 0 | 0 | 0 | 0 | 2204123.9021
139 | 2147-02-01 | 0 | 180419.7561 | 0 | 0 | 0 | 0 | 0 | 2204123.9021
140 | 2148-02-01 | 0 | 180419.7561 | 0 | 0 | 0 | 0 | 0 | 2204123.9021
141 | 2149-02-01 | 0 | 180419.7561 | 0 | 0 | 0 | 0 | 0 | 2204123.9021
142 | 2150-02-01 | 0 | 180419.7561 | 0 | 0 | 0 | 0 | 0 | 2204123.9021
143 | 2151-02-01 | 0 | 180419.7561 | 0 | 0 | 0 | 0 | 0 | 2204123.9021
144 | 2152-02-01 | 0 | 180419.7561 | 0 | 0 | 0 | 0 | 0 | 2204123.9021
145 | 2153-02-01 | 0 | 180419.7561 | 0 | 0 | 0 | 0 | 0 | 2204123.9021
146 | 2154-02-01 | 0 | 180419.7561 | 0 | 0 | 0 | 0 | 0 | 2204123.9021
147 | 2155-02-01 | 0 | 180419.7561 | 0 | 0 | 0 | 0 | 0 | 2204123.9021
148 | 2156-02-01 | 0 | 180419.7561 | 0 | 0 | 0 | 0 | 0 | 2204123.9021
149 | 2157-02-01 | 0 | 180419.7561 | 0 | 0 | 0 | 0 | 0 | 2204123.9021
150 | 2158-02-01 | 0 | 180419.7561 | 0 | 0 | 0 | 0 | 0 | 2204123.9021
151 | 2159-02-01 | 0 | 180419.7561 | 0 | 0 | 0 | 0 | 0 | 2204123.9021
152 | 2160-02-01 | 0 | 180419.7561 | 0 | 0 | 0 | 0 | 0 | 2204123.9021
153 | 2161-02-01 | 0 | 180419.7561 | 0 | 0 | 0 | 0 | 0 | 2204123.9021
154 | 2162-02-01 | 0 | 180419.7561 | 0 | 0 | 0 | 0 | 0 | 2204123.9021
155 | 2163-02-01 | 0 | 180419.7561 | 0 | 0 | 0 | 0 | 0 | 2204123.9021
156 | 2164-02-01 | 0 | 180419.7561 | 0 | 0 | 0 | 0 | 0 | 2204123.9021
157 | 2165-02-01 | 0 | 180419.7561 | 0 | 0 | 0 | 0 | 0 | 2204123.9021
158 | 2166-02-01 | 0 | 180419.7561 | 0 | 0 | 0 | 0 | 0 | 2204123.9021
159 | 2167-02-01 | 0 | 180419.7561 | 0 | 0 | 0 | 0 | 0 | 2204123.9021
160 | 2168-02-01 | 0 | 180419.7561 | 0 | 0 | 0 | 0 | 0 | 2204123.9021
161 | 2169-02-01 | 0 | 180419.7561 | 0 | 0 | 0 | 0 | 0 | 2204123.9021
162 | 2170-02-01 | 0 | 180419.7561 | 0 | 0 | 0 | 0 | 0 | 2204123.9021
163 | 2171-02-01 | 0 | 180419.7561 | 0 | 0 | 0 | 0 | 0 | 2204123.9021
164 | 2172-02-01 | 0 | 180419.7561 | 0 | 0 | 0 | 0 | 0 | 2204123.9021
165 | 2173-02-01 | 0 | 180419.7561 | 0 | 0 | 0 | 0 | 0 | 2204123.9021
166 | 2174-02-01 | 0 | 180419.7561 | 0 | 0 | 0 | 0 | 0 | 2204123.9021
167 | 2175-02-01 | 0 | 180419.7561 | 0 | 0 | 0 | 0 | 0 | 2204123.9021
168 | 2176-02-01 | 0 | 180419.7561 | 0 | 0 | 0 | 0 | 0 | 2204123.9021
169 | 2177-02-01 | 0 | 180419.7561 | 0 | 0 | 0 | 0 | 0 | 2204123.9021
170 | 2178-02-01 | 0 | 180419.7561 | 0 | 0 | 0 | 0 | 0 | 2204123.9021
171 | 2179-02-01 | 0 | 180419.7561 | 0 | 0 | 0 | 0 | 0 | 2204123.9021
172 | 2180-02-01 | 0 | 180419.7561 | 0 | 0 | 0 | 0 | 0 | 2204123.9021
173 | 2181-02-01 | 0 | 180419.7561 | 0 | 0 | 0 | 0 | 0 | 2204123.9021
174 | 2182-02-01 | 0 | 180419.7561 | 0 | 0 | 0 | 0 | 0 | 2204123.9021
175 | 2183-02-01 | 0 | 180419.7561 | 0 | 0 | 0 | 0 | 0 | 2204123.9021
176 | 2184-02-01 | 0 | 180419.7561 | 0 | 0 | 0 | 0 | 0 | 2204123.9021
177 | 2185-02-01 | 0 | 180419.7561 | 0 | 0 | 0 | 0 | 0 | 2204123.9021
178 | 2186-02-01 | 0 | 180419.7561 | 0 | 0 | 0 | 0 | 0 | 2204123.9021
179 | 2187-02-01 | 0 | 180419.7561 | 0 | 0 | 0 | 0 | 0 | 2204123.9021
180 | 2188-02-01 | 0 | 180419.7561 | 0 | 0 | 0 | 0 | 0 | 2204123.9021
181 | 2189-02-01 | 0 | 180419.7561 | 0 | 0 | 0 | 0 | 0 | 2204123.9021
182 | 2190-02-01 | 0 | 180419.7561 | 0 | 0 | 0 | 0 | 0 | 2204123.9021
183 | 2191-02-01 | 0 | 180419.7561 | 0 | 0 | 0 | 0 | 0 | 2204123.9021
184 | 2192-02-01 | 0 | 180419.7561 | 0 | 0 | 0 | 0 | 0 | 2204123.9021
185 | 2193-02-01 | 0 | 180419.7561 | 0 | 0 | 0 | 0 | 0 | 2204123.9021
186 | 2194-02-01 | 0 | 180419.7561 | 0 | 0 | 0 | 0 | 0 | 2204123.9021
187 | 2195-02-01 | 0 | 180419.7561 | 0 | 0 | 0 | 0 | 0 | 2204123.9021
188 | 2196-02-01 | 0 | 180419.7561 | 0 | 0 | 0 | 0 | 0 | 2204123.9021
189 | 2197-02-01 | 0 | 180419.7561 | 0 | 0 | 0 | 0 | 0 | 2204123.9021
190 | 2198-02-01 | 0 | 180419.7561 | 0 | 0 | 0 | 0 | 0 | 2204123.9021
191 | 2199-02-01 | 0 | 180419.7561 | 0 | 0 | 0 | 0 | 0 | 2204123.9021
192 | 2200-02-01 | 0 | 180419.7561 | 0 | 0 | 0 | 0 | 0 | 2204123.9021
193 | 2201-02-01 | 0 | 180419.7561 | 0 | 0 | 0 | 0 | 0 | 2204123.9021
194 | 2202-02-01 | 0 | 180419.7561 | 0 | 0 | 0 | 0 | 0 | 2204123.9021
195 | 2203-02-01 | 0 | 180419.7561 | 0 | 0 | 0 | 0 | 0 | 2204123.9021
196 | 2204-02-01 | 0 | 180419.7561 | 0 | 0 | 0 | 0 | 0 | 2204123.9021
197 | 2205-02-01 | 0 | 180419.7561 | 0 | 0 | 0 | 0 | 0 | 2204123.9021
198 | 2206-02-01 | 0 | 180419.7561 | 0 | 0 | 0 | 0 | 0 | 2204123.9021
199 | 2207-02-01 | 0 | 180419.7561 | 0 | 0 | 0 | 0 | 0 | 2204123.9021
200 | 2208-02-01 | 0 | 180419.7561 | 0 | 0 | 0 | 0 | 0 | 2204123.9021
201 | 2209-02-01 | 0 | 180419.7561 | 0 | 0 | 0 | 0 | 0 | 2204123.9021
202 | 2210-02-01 | 0 | 180419.7561 | 0 | 0 | 0 | 0 | 0 | 2204123.9021
203 | 2211-02-01 | 0 | 180419.7561 | 0 | 0 | 0 | 0 | 0 | 2204123.9021
204 | 2212-02-01 | 0 | 180419.7561 | 0 | 0 | 0 | 0 | 0 | 2204123.9021
205 | 2213-02-01 | 0 | 180419.7561 | 0 | 0 | 0 | 0 | 0 | 2204123.9021
206 | 2214-02-01 | 0 | 180419.7561 | 0 | 0 | 0 | 0 | 0 | 2204123.9021
207 | 2215-02-01 | 0 | 180419.7561 | 0 | 0 | 0 | 0 | 0 | 2204123.9021
208 | 2216-02-01 | 0 | 180419.7561 | 0 | 0 | 0 | 0 | 0 | 2204123.9021
209 | 2217-02-01 | 0 | 180419.7561 | 0 | 0 | 0 | 0 | 0 | 2204123.9021
210 | 2218-02-01 | 0 | 180419.7561 | 0 | 0 | 0 | 0 | 0 | 2204123.9021
211 | 2219-02-01 | 0 | 180419.7561 | 0 | 0 | 0 | 0 | 0 | 2204123.9021
212 | 2220-02-01 | 0 | 180419.7561 | 0 | 0 | 0 | 0 | 0 | 2204123.9021
213 | 2221-02-01 | 0 | 180419.7561 | 0 | 0 | 0 | 0 | 0 | 2204123.9021
214 | 2222-02-01 | 0 | 180419.7561 | 0 | 0 | 0 | 0 | 0 | 2204123.9021
215 | 2223-02-01 | 0 | 180419.7561 | 0 | 0 | 0 | 0 | 0 | 2204123.9021
216 | 2224-02-01 | 0 | 180419.7561 | 0 | 0 | 0 | 0 | 0 | 2204123.9021
217 | 2225-02-01 | 0 | 180419.7561 | 0 | 0 | 0 | 0 | 0 | 2204123.9021
218 | 2226-02-01 | 0 | 180419.7561 | 0 | 0 | 0 | 0 | 0 | 2204123.9021
219 | 2227-02-01 | 0 | 180419.7561 | 0 | 0 | 0 | 0 | 0 | 2204123.9021
220 | 2228-02-01 | 0 | 180419.7561 | 0 | 0 | 0 | 0 | 0 | 2204123.9021
221 | 2229-02-01 | 0 | 180419.7561 | 0 | 0 | 0 | 0 | 0 | 2204123.9021
222 | 2230-02-01 | 0 | 180419.7561 | 0 | 0 | 0 | 0 | 0 | 2204123.9021
223 | 2231-02-01 | 0 | 180419.7561 | 0 | 0 | 0 | 0 | 0 | 2204123.9021
224 | 2232-02-01 | 0 | 180419.7561 | 0 | 0 | 0 | 0 | 0 | 2204123.9021
225 | 2233-02-01 | 0 | 180419.7561 | 0 | 0 | 0 | 0 | 0 | 2204123.9021
226 | 2234-02-01 | 0 | 180419.7561 | 0 | 0 | 0 | 0 | 0 | 2204123.9021
227 | 2235-02-01 | 0 | 180419.7561 | 0 | 0 | 0 | 0 | 0 | 2204123.9021
228 | 2236-02-01 | 0 | 180419.7561 | 0 | 0 | 0 | 0 | 0 | 2204123.9021
229 | 2237-02-01 | 0 | 180419.7561 | 0 | 0 | 0 | 0 | 0 | 2204123.9021
230 | 2238-02-01 | 0 | 180419.7561 | 0 | 0 | 0 | 0 | 0 | 2204123.9021
231 | 2239-02-01 | 0 | 180419.7561 | 0 | 0 | 0 | 0 | 0 | 2204123.9021
232 | 2240-02-01 | 0 | 180419.7561 | 0 | 0 | 0 | 0 | 0 | 2204123.9021
233 | 2241-02-01 | 0 | 180419.7561 | 0 | 0 | 0 | 0 | 0 | 2204123.9021
234 | 2242-02-01 | 0 | 180419.7561 | 0 | 0 | 0 | 0 | 0 | 2204123.9021
235 | 2243-02-01 | 0 | 180419.7561 | 0 | 0 | 0 | 0 | 0 | 2204123.9021
236 | 2244-02-01 | 0 | 180419.7561 | 0 | 0 | 0 | 0 | 0 | 2204123.9021
237 | 2245-02-01 | 0 | 180419.7561 | 0 | 0 | 0 | 0 | 0 | 2204123.9021
238 | 2246-02-01 | 0 | 180419.7561 | 0 | 0 | 0 | 0 | 0 | 2204123.9021
239 | 2247-02-01 | 0 | 180419.7561 | 0 | 0 | 0 | 0 | 0 | 2204123.9021
240 | 2248-02-01 | 0 | 180419.7561 | 0 | 0 | 0 | 0 | 0 | 2204123.9021
241 | 2249-02-01 | 0 | 180419.7561 | 0 | 0 | 0 | 0 | 0 | 2204123.9021
242 | 2250-02-01 | 0 | 180419.7561 | 0 | 0 | 0 | 0 | 0 | 2204123.9021
243 | 2251-02-01 | 0 | 180419.7561 | 0 | 0 | 0 | 0 | 0 | 2204123.9021
244 | 2252-02-01 | 0 | 180419.7561 | 0 | 0 | 0 | 0 | 0 | 2204123.9021
245 | 2253-02-01 | 0 | 180419.7561 | 0 | 0 | 0 | 0 | 0 | 2204123.9021
246 | 2254-02-01 | 0 | 180419.7561 | 0 | 0 | 0 | 0 | 0 | 2204123.9021
247 | 2255-02-01 | 0 | 180419.7561 | 0 | 0 | 0 | 0 | 0 | 2204123.9021
248 | 2256-02-01 | 0 | 180419.7561 | 0 | 0 | 0 | 0 | 0 | 2204123.9021
249 | 2257-02-01 | 0 | 180419.7561 | 0 | 0 | 0 | 0 | 0 | 2204123.9021
250 | 2258-02-01 | 0 | 180419.7561 | 0 | 0 | 0 | 0 | 0 | 2204123.9021
251 | 2259-02-01 | 0 | 180419.7561 | 0 | 0 | 0 | 0 | 0 | 2204123.9021
252 | 2260-02-01 | 0 | 180419.7561 | 0 | 0 | 0 | 0 | 0 | 2204123.9021
253 | 2261-02-01 | 0 | 180419.7561 | 0 | 0 | 0 | 0 | 0 | 2204123.9021
254 | 2262-02-01 | 0 | 180419.7561 | 0 | 0 | 0 | 0 | 0 | 2204123.9021
255 | 2263-02-01 | 0 | 180419.7561 | 0 | 0 | 0 | 0 | 0 | 2204123.9021
256 | 2264-02-01 | 0 | 180419.7561 | 0 | 0 | 0 | 0 | 0 | 2204123.9021
257 | 2265-02-01 | 0 | 180419.7561 | 0 | 0 | 0 | 0 | 0 | 2204123.9021
258 | 2266-02-01 | 0 | 180419.7561 | 0 | 0 | 0 | 0 | 0 | 2204123.9021
259 | 2267-02-01 | 0 | 180419.7561 | 0 | 0 | 0 | 0 | 0 | 2204123.9021
260 | 2268-02-01 | 0 | 180419.7561 | 0 | 0 | 0 | 0 | 0 | 2204123.9021
261 | 2269-02-01 | 0 | 180419.7561 | 0 | 0 | 0 | 0 | 0 | 2204123.9021
262 | 2270-02-01 | 0 | 180419.7561 | 0 | 0 | 0 | 0 | 0 | 2204123.9021
263 | 2271-02-01 | 0 | 180419.7561 | 0 | 0 | 0 | 0 | 0 | 2204123.9021
264 | 2272-02-01 | 0 | 180419.7561 | 0 | 0 | 0 | 0 | 0 | 2204123.9021
265 | 2273-02-01 | 0 | 180419.7561 | 0 | 0 | 0 | 0 | 0 | 2204123.9021
266 | 2274-02-01 | 0 | 180419.7561 | 0 | 0 | 0 | 0 | 0 | 2204123.9021
267 | 2275-02-01 | 0 | 180419.7561 | 0 | 0 | 0 | 0 | 0 | 2204123.9021
268 | 2276-02-01 | 0 | 180419.7561 | 0 | 0 | 0 | 0 | 0 | 2204123.9021
269 | 2277-02-01 | 0 | 180419.7561 | 0 | 0 | 0 | 0 | 0 | 2204123.9021
270 | 2278-02-01 | 0 | 180419.7561 | 0 | 0 | 0 | 0 | 0 | 2204123.9021
271 | 2279-02-01 | 0 | 180419.7561 | 0 | 0 | 0 | 0 | 0 | 2204123.9021
272 | 2280-02-01 | 0 | 180419.7561 | 0 | 0 | 0 | 0 | 0 | 2204123.9021
273 | 2281-02-01 | 0 | 180419.7561 | 0 | 0 | 0 | 0 | 0 | 2204123.9021
274 | 2282-02-01 | 0 | 180419.7561 | 0 | 0 | 0 | 0 | 0 | 2204123.9021
275 | 2283-02-01 | 0 | 180419.7561 | 0 | 0 | 0 | 0 | 0 | 2204123.9021
276 | 2284-02-01 | 0 | 180419.7561 | 0 | 0 | 0 | 0 | 0 | 2204123.9021
277 | 2285-02-01 | 0 | 180419.7561 | 0 | 0 | 0 | 0 | 0 | 2204123.9021
278 | 2286-02-01 | 0 | 180419.7561 | 0 | 0 | 0 | 0 | 0 | 2204123.9021
279 | 2287-02-01 | 0 | 180419.7561 | 0 | 0 | 0 | 0 | 0 | 2204123.9021
280 | 2288-02-01 | 0 | 180419.7561 | 0 | 0 | 0 | 0 | 0 | 2204123.9021
281 | 2289-02-01 | 0 | 180419.7561 | 0 | 0 | 0 | 0 | 0 | 2204123.9021
282 | 2290-02-01 | 0 | 180419.7561 | 0 | 0 | 0 | 0 | 0 | 2204123.9021
283 | 2291-02-01 | 0 | 180419.7561 | 0 | 0 | 0 | 0 | 0 | 2204123.9021
284 | 2292-02-01 | 0 | 180419.7561 | 0 | 0 | 0 | 0 | 0 | 2204123.9021
285 | 2293-02-01 | 0 | 180419.7561 | 0 | 0 | 0 | 0 | 0 | 2204123.9021
286 | 2294-02-01 | 0 | 180419.7561 | 0 | 0 | 0 | 0 | 0 | 2204123.9021
287 | 2295-02-01 | 0 | 180419.7561 | 0 | 0 | 0 | 0 | 0 | 2204123.9021
288 | 2296-02-01 | 0 | 180419.7561 | 0 | 0 | 0 | 0 | 0 | 2204123.9021
289 | 2297-02-01 | 0 | 180419.7561 | 0 | 0 | 0 | 0 | 0 | 2204123.9021
290 | 2298-02-01 | 0 | 180419.7561 | 0 | 0 | 0 | 0 | 0 | 2204123.9021
291 | 2299-02-01 | 0 | 180419.7561 | 0 | 0 | 0 | 0 | 0 | 2204123.9021
292 | 2300-02-01 | 0 | 180419.7561 | 0 | 0 | 0 | 0 | 0 | 2204123.9021
293 | 2301-02-01 | 0 | 180419.7561 | 0 | 0 | 0 | 0 | 0 | 2204123.9021
294 | 2302-02-01 | 0 | 180419.7561 | 0 | 0 | 0 | 0 | 0 | 2204123.9021
295 | 2303-02-01 | 0 | 180419.7561 | 0 | 0 | 0 | 0 | 0 | 2204123.9021
296 | 2304-02-01 | 0 | 180419.7561 | 0 | 0 | 0 | 0 | 0 | 2204123.9021
297 | 2305-02-01 | 0 | 180419.7561 | 0 | 0 | 0 | 0 | 0 | 2204123.9021
298 | 2306-02-01 | 0 | 180419.7561 | 0 | 0 | 0 | 0 | 0 | 2204123.9021
299 | 2307-02-01 | 0 | 180419.7561 | 0 | 0 | 0 | 0 | 0 | 2204123.9021
300 | 2308-02-01 | 0 | 180419.7561 | 0 | 0 | 0 | 0 | 0 | 2204123.9021
301 | 2309-02-01 | 0 | 180419.7561 | 0 | 0 | 0 | 0 | 0 | 2204123.9021
302 | 2310-02-01 | 0 | 180419.7561 | 0 | 0 | 0 | 0 | 0 | 2204123.9021
303 | 2311-02-01 | 0 | 180419.7561 | 0 | 0 | 0 | 0 | 0 | 2204123.9021
304 | 2312-02-01 | 0 | 180419.7561 | 0 | 0 | 0 | 0 | 0 | 2204123.9021
305 | 2313-02-01 | 0 | 180419.7561 | 0 | 0 | 0 | 0 | 0 | 2204123.9021
306 | 2314-02-01 | 0 | 180419.7561 | 0 | 0 | 0 | 0 | 0 | 2204123.9021
307 | 2315-02-01 | 0 | 180419.7561 | 0 | 0 | 0 | 0 | 0 | 2204123.9021
308 | 2316-02-01 | 0 | 180419.7561 | 0 | 0 | 0 | 0 | 0 | 2204123.9021
309 | 2317-02-01 | 0 | 180419.7561 | 0 | 0 | 0 | 0 | 0 | 2204123.9021
310 | 2318-02-01 | 0 | 180419.7561 | 0 | 0 | 0 | 0 | 0 | 2204123.9021
311 | 2319-02-01 | 0 | 180419.7561 | 0 | 0 | 0 | 0 | 0 | 2204123.9021
312 | 2320-02-01 | 0 | 180419.7561 | 0 | 0 | 0 | 0 | 0 | 2204123.9021
313 | 2321-02-01 | 0 | 180419.7561 | 0 | 0 | 0 | 0 | 0 | 2204123.9021
314 | 2322-02-01 | 0 | 180419.7561 | 0 | 0 | 0 | 0 | 0 | 2204123.9021
315 | 2323-02-01 | 0 | 180419.7561 | 0 | 0 | 0 | 0 | 0 | 2204123.9021
316 | 2324-02-01 | 0 | 180419.7561 | 0 | 0 | 0 | 0 | 0 | 2204123.9021
317 | 2325-02-01 | 0 | 180419.7561 | 0 | 0 | 0 | 0 | 0 | 2204123.9021
318 | 2326-02-01 | 0 | 180419.7561 | 0 | 0 | 0 | 0 | 0 | 2204123.9021
319 | 2327-02-01 | 0 | 180419.7561 | 0 | 0 | 0 | 0 | 0 | 2204123.9021
320 | 2328-02-01 | 0 | 180419.7561 | 0 | 0 | 0 | 0 | 0 | 2204123.9021
321 | 2329-02-01 | 0 | 180419.7561 | 0 | 0 | 0 | 0 | 0 | 2204123.9021
322 | 2330-02-01 | 0 | 180419.7561 | 0 | 0 | 0 | 0 | 0 | 2204123.9021
323 | 2331-02-01 | 0 | 180419.7561 | 0 | 0 | 0 | 0 | 0 | 2204123.9021
324 | 2332-02-01 | 0 | 180419.7561 | 0 | 0 | 0 | 0 | 0 | 2204123.9021
325 | 2333-02-01 | 0 | 180419.7561 | 0 | 0 | 0 | 0 | 0 | 2204123.9021
326 | 2334-02-01 | 0 | 180419.7561 | 0 | 0 | 0 | 0 | 0 | 2204123.9021
327 | 2335-02-01 | 0 | 180419.7561 | 0 | 0 | 0 | 0 | 0 | 2204123.9021
328 | 2336-02-01 | 0 | 180419.7561 | 0 | 0 | 0 | 0 | 0 | 2204123.9021
329 | 2337-02-01 | 0 | 180419.7561 | 0 | 0 | 0 | 0 | 0 | 2204123.9021
330 | 2338-02-01 | 0 | 180419.7561 | 0 | 0 | 0 | 0 | 0 | 2204123.9021
331 | 2339-02-01 | 0 | 180419.7561 | 0 | 0 | 0 | 0 | 0 | 2204123.9021
332 | 2340-02-01 | 0 | 180419.7561 | 0 | 0 | 0 | 0 | 0 | 2204123.9021
333 | 2341-02-01 | 0 | 180419.7561 | 0 | 0 | 0 | 0 | 0 | 2204123.9021
334 | 2342-02-01 | 0 | 180419.7561 | 0 | 0 | 0 | 0 | 0 | 2204123.9021
335 | 2343-02-01 | 0 | 180419.7561 | 0 | 0 | 0 | 0 | 0 | 2204123.9021
336 | 2344-02-01 | 0 | 180419.7561 | 0 | 0 | 0 | 0 | 0 | 2204123.9021
337 | 2345-02-01 | 0 | 180419.7561 | 0 | 0 | 0 | 0 | 0 | 2204123.9021
338 | 2346-02-01 | 0 | 180419.7561 | 0 | 0 | 0 | 0 | 0 | 2204123.9021
339 | 2347-02-01 | 0 | 180419.7561 | 0 | 0 | 0 | 0 | 0 | 2204123.9021
340 | 2348-02-01 | 0 | 180419.7561 | 0 | 0 | 0 | 0 | 0 | 2204123.9021
341 | 2349-02-01 | 0 | 180419.7561 | 0 | 0 | 0 | 0 | 0 | 2204123.9021
342 | 2350-02-01 | 0 | 180419.7561 | 0 | 0 | 0 | 0 | 0 | 2204123.9021
343 | 2351-02-01 | 0 | 180419.7561 | 0 | 0 | 0 | 0 | 0 | 2204123.9021
344 | 2352-02-01 | 0 | 180419.7561 | 0 | 0 | 0 | 0 | 0 | 2204123.9021
345 | 2353-02-01 | 0 | 180419.7561 | 0 | 0 | 0 | 0 | 0 | 2204123.9021
346 | 2354-02-01 | 0 | 180419.7561 | 0 | 0 | 0 | 0 | 0 | 2204123.9021
347 | 2355-02-01 | 0 | 180419.7561 | 0 | 0 | 0 | 0 | 0 | 2204123.9021
348 | 2356-02-01 | 0 | 180419.7561 | 0 | 0 | 0 | 0 | 0 | 2204123.9021
349 | 2357-02-01 | 0 | 180419.7561 | 0 | 0 | 0 | 0 | 0 | 2204123.9021
350 | 2358-02-01 | 0 | 180419.7561 | 0 | 0 | 0 | 0 | 0 | 2204123.9021
351 | 2359-02-01 | 0 | 180419.7561 | 0 | 0 | 0 | 0 | 0 | 2204123.9021
352 | 2360-02-01 | 0 | 180419.7561 | 0 | 0 | 0 | 0 | 0 | 2204123.9021
353 | 2361-02-01 | 0 | 180419.7561 | 0 | 0 | 0 | 0 | 0 | 2204123.9021
354 | 2362-02-01 | 0 | 180419.7561 | 0 | 0 | 0 | 0 | 0 | 2204123.9021
355 | 2363-02-01 | 0 | 180419.7561 | 0 | 0 | 0 | 0 | 0 | 2204123.9021
356 | 2364-02-01 | 0 | 180419.7561 | 0 | 0 | 0 | 0 | 0 | 2204123.9021
357 | 2365-02-01 | 0 | 180419.7561 | 0 | 0 | 0 | 0 | 0 | 2204123.9021
358 | 2366-02-01 | 0 | 180419.7561 | 0 | 0 | 0 | 0 | 0 | 2204123.9021
359 | 2367-02-01 | 0 | 180419.7561 | 0 | 0 | 0 | 0 | 0 | 2204123.9021
360 | 2368-02-01 | 0 | 180419.7561 | 0 | 0 | 0 | 0 | 0 | 2204123.9021